## SETTINGAN BASIC
SCRIP GAME ONLINE ,BROWSING SOSMED,YOUTUBE ,DOWNLOAD
SCRIP BY EGA CHANEL V.4.5
NAMA INTERFACE ISP | 3.INTERNET |  |  | JANGAN PAKAI SPASI | [5 empty] | IP LOCAL |  |  |  | TITIK | KOMA
IP LOCAL ISP | 192.168.100.0/24 | [8 empty] | 192 | 168 | 3 | 0/24 | . | , | 192.168.3.0/24 | 192.168.3.0/24,192.168.4.0/24,192.168.5.0/24,192.168.6.0/24,192.168.7.0/24,192.168.8.0/24,192.168.9.0/24,192.168.10.0/24,192.168.11.0/24,192.168.12.0/24,192.168.13.0/24,192.168.14.0/24,192.168.15.0/24,192.168.16.0/24,192.168.17.0/24,192.168.18.0/24,192.168.19.0/24,192.168.20.0/24,192.168.23.0/24,192.168.26.0/24,192.168.27.0/24,192.168.28.0/24,192.168.29.0/24,192.168.30.0/24,192.168.31.0/24,192.168.32.0/24,192.168.33.0/24,192.168.34.0/24,192.168.35.0/24,192.168.36.0/24,
[10 empty] | 192 | 168 | 4 | 0/24 | . | , | 192.168.4.0/24
[8 empty] | SISA UNTUK GAME |  | 192 | 168 | 5 | 0/24 | . | , | 192.168.5.0/24
TOTAL DARI ISP |  | SATUAN |  | UNTUK CLIEN&HOTSPOT |  | SATUAN |  | OTOMATIS DI KALKULASI |  | 192 | 168 | 6 | 0/24 | . | , | 192.168.6.0/24
DOWNLOAD | 50 | M | - | DOWNLOAD ALL | 40 | M | = | DOWNLOAD | 10M | 192 | 168 | 7 | 0/24 | . | , | 192.168.7.0/24
UPLUAD | 10 | M | - | UPLUAD ALL | 5 | M | = | UPLUAD | 5M | 192 | 168 | 8 | 0/24 | . | , | 192.168.8.0/24
[10 empty] | 192 | 168 | 9 | 0/24 | . | , | 192.168.9.0/24
[10 empty] | 192 | 168 | 10 | 0/24 | . | , | 192.168.10.0/24
[10 empty] | 192 | 168 | 11 | 0/24 | . | , | 192.168.11.0/24
[10 empty] | 192 | 168 | 12 | 0/24 | . | , | 192.168.12.0/24
[10 empty] | 192 | 168 | 13 | 0/24 | . | , | 192.168.13.0/24
|  | dibawah ini adalah cara mengisi ip local | [7 empty] | 192 | 168 | 14 | 0/24 | . | , | 192.168.14.0/24
[10 empty] | 192 | 168 | 15 | 0/24 | . | , | 192.168.15.0/24
[10 empty] | 192 | 168 | 16 | 0/24 | . | , | 192.168.16.0/24
[10 empty] | 192 | 168 | 17 | 0/24 | . | , | 192.168.17.0/24
[10 empty] | 192 | 168 | 18 | 0/24 | . | , | 192.168.18.0/24
[10 empty] | 192 | 168 | 19 | 0/24 | . | , | 192.168.19.0/24
[10 empty] | 192 | 168 | 20 | 0/24 | . | , | 192.168.20.0/24
[10 empty] | 192 | 168 | 23 | 0/24 | . | , | 192.168.23.0/24
[10 empty] | 192 | 168 | 26 | 0/24 | . | , | 192.168.26.0/24
[10 empty] | 192 | 168 | 27 | 0/24 | . | , | 192.168.27.0/24
[10 empty] | 192 | 168 | 28 | 0/24 | . | , | 192.168.28.0/24
[10 empty] | 192 | 168 | 29 | 0/24 | . | , | 192.168.29.0/24
[10 empty] | 192 | 168 | 30 | 0/24 | . | , | 192.168.30.0/24
[10 empty] | 192 | 168 | 31 | 0/24 | . | , | 192.168.31.0/24
[10 empty] | 192 | 168 | 32 | 0/24 | . | , | 192.168.32.0/24
[10 empty] | 192 | 168 | 33 | 0/24 | . | , | 192.168.33.0/24
[10 empty] | 192 | 168 | 34 | 0/24 | . | , | 192.168.34.0/24
[10 empty] | 192 | 168 | 35 | 0/24 | . | , | 192.168.35.0/24
[10 empty] | 192 | 168 | 36 | 0/24 | . | , | 192.168.36.0/24

## OUTPUT BASIC
/ip firewall mangle | [5 empty] | /ip firewall mangle
add action=mark-connection chain=postrouting comment="TOTAL ALL" \ | [5 empty] | add action=mark-connection chain=postrouting comment="TOTAL ALL" \
connection-mark="!PORT SELAIN PORT UMUM ( GAME )" new-connection-mark=\ | [5 empty] | connection-mark="!PORT SELAIN PORT UMUM ( GAME )" new-connection-mark=\
"TOTAL ALL" packet-mark="!ICMP DOWN" passthrough=yes | [5 empty] | "TOTAL ALL" packet-mark="!ICMP DOWN" passthrough=yes
add action=mark-packet chain=forward connection-mark="TOTAL ALL" \ | [5 empty] | add action=mark-packet chain=forward connection-mark="TOTAL ALL" \
in-interface= | 3.INTERNET | new-packet-mark="DOWNLOAD ALL" passthrough=yes |  |  |  | in-interface=3.INTERNET new-packet-mark="DOWNLOAD ALL" passthrough=yes
add action=mark-packet chain=forward connection-mark="TOTAL ALL" \ | [5 empty] | add action=mark-packet chain=forward connection-mark="TOTAL ALL" \
new-packet-mark="UPLUAD ALL" out-interface= | 3.INTERNET | passthrough=yes |  |  |  | new-packet-mark="UPLUAD ALL" out-interface=3.INTERNET passthrough=yes
add action=mark-connection chain=postrouting comment=GAME dst-address-list=\ | [5 empty] | add action=mark-connection chain=postrouting comment=GAME dst-address-list=\
"IP GAME ONLINE" new-connection-mark="PORT SELAIN PORT UMUM ( GAME )" \ | [5 empty] | "IP GAME ONLINE" new-connection-mark="PORT SELAIN PORT UMUM ( GAME )" \
passthrough=yes | [5 empty] | passthrough=yes
add action=mark-packet chain=forward connection-mark=\ | [5 empty] | add action=mark-packet chain=forward connection-mark=\
"PORT SELAIN PORT UMUM ( GAME )" in-interface= | 3.INTERNET | new-packet-mark=\ |  |  |  | "PORT SELAIN PORT UMUM ( GAME )" in-interface=3.INTERNET new-packet-mark=\
"PORT SELAIN PORT UMUM(GAME) DOWN" passthrough=yes | [5 empty] | "PORT SELAIN PORT UMUM(GAME) DOWN" passthrough=yes
add action=mark-packet chain=forward connection-mark=\ | [5 empty] | add action=mark-packet chain=forward connection-mark=\
"PORT SELAIN PORT UMUM ( GAME )" new-packet-mark=\ | [5 empty] | "PORT SELAIN PORT UMUM ( GAME )" new-packet-mark=\
"PORT SELAIN PORT UMUM(GAME) UP" out-interface= | 3.INTERNET | passthrough=yes |  |  |  | "PORT SELAIN PORT UMUM(GAME) UP" out-interface=3.INTERNET passthrough=yes
add action=mark-connection chain=postrouting comment=\ | [5 empty] | add action=mark-connection chain=postrouting comment=\
"MASUKAN PORT GAME KE TRAFICK BERAT JIKA 200k-999M" connection-mark=\ | [5 empty] | "MASUKAN PORT GAME KE TRAFICK BERAT JIKA 200k-999M" connection-mark=\
"PORT SELAIN PORT UMUM ( GAME )" connection-rate=200k-999M \ | [5 empty] | "PORT SELAIN PORT UMUM ( GAME )" connection-rate=200k-999M \
new-connection-mark="PORT BERAT" passthrough=yes | [5 empty] | new-connection-mark="PORT BERAT" passthrough=yes
add action=mark-packet chain=forward connection-mark="PORT BERAT" \ | [5 empty] | add action=mark-packet chain=forward connection-mark="PORT BERAT" \
in-interface= | 3.INTERNET | new-packet-mark="PORT BERAT DOWN" passthrough=yes |  |  |  | in-interface=3.INTERNET new-packet-mark="PORT BERAT DOWN" passthrough=yes
add action=mark-packet chain=forward connection-mark="PORT BERAT" \ | [5 empty] | add action=mark-packet chain=forward connection-mark="PORT BERAT" \
new-packet-mark="PORT BERAT UP" out-interface= | 3.INTERNET | passthrough=yes |  |  |  | new-packet-mark="PORT BERAT UP" out-interface=3.INTERNET passthrough=yes
add action=mark-connection chain=postrouting comment=\ | [5 empty] | add action=mark-connection chain=postrouting comment=\
"KEMBALIKAN PORT BERAT KE GAME JIKA TRAFICK 0K-200K" connection-mark=\ | [5 empty] | "KEMBALIKAN PORT BERAT KE GAME JIKA TRAFICK 0K-200K" connection-mark=\
"PORT BERAT" connection-rate=0-200k new-connection-mark=\ | [5 empty] | "PORT BERAT" connection-rate=0-200k new-connection-mark=\
"PORT SELAIN PORT UMUM ( GAME )" passthrough=yes | [5 empty] | "PORT SELAIN PORT UMUM ( GAME )" passthrough=yes
add action=mark-connection chain=postrouting comment=icmp \ | [5 empty] | add action=mark-connection chain=postrouting comment=icmp \
new-connection-mark=ICMP passthrough=yes protocol=icmp | [5 empty] | new-connection-mark=ICMP passthrough=yes protocol=icmp
add action=mark-packet chain=forward connection-mark=ICMP in-interface=\ | [5 empty] | add action=mark-packet chain=forward connection-mark=ICMP in-interface=\
| 3.INTERNET | new-packet-mark="ICMP DOWN" passthrough=yes |  |  |  | 3.INTERNET new-packet-mark="ICMP DOWN" passthrough=yes
add action=mark-packet chain=forward connection-mark=ICMP new-packet-mark=\ | [5 empty] | add action=mark-packet chain=forward connection-mark=ICMP new-packet-mark=\
"ICMP UP" out-interface= | 3.INTERNET | passthrough=yes |  |  |  | "ICMP UP" out-interface=3.INTERNET passthrough=yes
add action=mark-connection chain=postrouting comment=SOSMED dst-address-list=\ | [5 empty] | add action=mark-connection chain=postrouting comment=SOSMED dst-address-list=\
sosmed new-connection-mark=SOSMED passthrough=yes | [5 empty] | sosmed new-connection-mark=SOSMED passthrough=yes
add action=mark-packet chain=forward connection-mark=SOSMED in-interface=\ | [5 empty] | add action=mark-packet chain=forward connection-mark=SOSMED in-interface=\
| 3.INTERNET | new-packet-mark="SOSMED DOWN" passthrough=yes |  |  |  | 3.INTERNET new-packet-mark="SOSMED DOWN" passthrough=yes
add action=mark-packet chain=forward connection-mark=SOSMED new-packet-mark=\ | [5 empty] | add action=mark-packet chain=forward connection-mark=SOSMED new-packet-mark=\
"SOSMED UP" out-interface= | 3.INTERNET | passthrough=yes |  |  |  | "SOSMED UP" out-interface=3.INTERNET passthrough=yes
add action=mark-connection chain=postrouting comment=YOUTUBE \ | [5 empty] | add action=mark-connection chain=postrouting comment=YOUTUBE \
dst-address-list=youtube.com new-connection-mark=YT passthrough=yes | [5 empty] | dst-address-list=youtube.com new-connection-mark=YT passthrough=yes
add action=mark-packet chain=forward connection-mark=YT in-interface=\ | [5 empty] | add action=mark-packet chain=forward connection-mark=YT in-interface=\
| 3.INTERNET | new-packet-mark="YOUTUBE DOWN" passthrough=yes |  |  |  | 3.INTERNET new-packet-mark="YOUTUBE DOWN" passthrough=yes
add action=mark-packet chain=forward connection-mark=YT new-packet-mark=\ | [5 empty] | add action=mark-packet chain=forward connection-mark=YT new-packet-mark=\
"YOUTUBE UP" out-interface= | 3.INTERNET | passthrough=yes |  |  |  | "YOUTUBE UP" out-interface=3.INTERNET passthrough=yes
/queue tree | [5 empty] | /queue tree
add max-limit= | 40M | name="TRAFICK GLOBAL DOWN" parent=global queue=\ |  |  |  | add max-limit=40M name="TRAFICK GLOBAL DOWN" parent=global queue=\
pcq-download-default | [5 empty] | pcq-download-default
add max-limit= | 5M | name="TRAFICK GLOBAL UP" parent=global queue=\ |  |  |  | add max-limit=5M name="TRAFICK GLOBAL UP" parent=global queue=\
pcq-download-default | [5 empty] | pcq-download-default
add name="1.youtube.com down" packet-mark="YOUTUBE DOWN" parent=\ | [5 empty] | add name="1.youtube.com down" packet-mark="YOUTUBE DOWN" parent=\
"TRAFICK GLOBAL DOWN" queue=pcq-download-default | [5 empty] | "TRAFICK GLOBAL DOWN" queue=pcq-download-default
add name="1.youtube.com up" packet-mark="YOUTUBE UP" parent=\ | [5 empty] | add name="1.youtube.com up" packet-mark="YOUTUBE UP" parent=\
"TRAFICK GLOBAL UP" queue=pcq-upload-default | [5 empty] | "TRAFICK GLOBAL UP" queue=pcq-upload-default
add name="2.Sosmed down" packet-mark="SOSMED DOWN" parent=\ | [5 empty] | add name="2.Sosmed down" packet-mark="SOSMED DOWN" parent=\
"TRAFICK GLOBAL DOWN" queue=pcq-download-default | [5 empty] | "TRAFICK GLOBAL DOWN" queue=pcq-download-default
add name="2.sosmed up" packet-mark="SOSMED UP" parent="TRAFICK GLOBAL UP" \ | [5 empty] | add name="2.sosmed up" packet-mark="SOSMED UP" parent="TRAFICK GLOBAL UP" \
queue=pcq-upload-default | [5 empty] | queue=pcq-upload-default
add name="3.all trafic up" packet-mark="UPLUAD ALL" parent=\ | [5 empty] | add name="3.all trafic up" packet-mark="UPLUAD ALL" parent=\
"TRAFICK GLOBAL UP" queue=pcq-download-default | [5 empty] | "TRAFICK GLOBAL UP" queue=pcq-download-default
add name="3.all trafic down" packet-mark="DOWNLOAD ALL" parent=\ | [5 empty] | add name="3.all trafic down" packet-mark="DOWNLOAD ALL" parent=\
"TRAFICK GLOBAL DOWN" queue=pcq-download-default | [5 empty] | "TRAFICK GLOBAL DOWN" queue=pcq-download-default
add name="4.berat down" packet-mark="PORT BERAT DOWN" parent=\ | [5 empty] | add name="4.berat down" packet-mark="PORT BERAT DOWN" parent=\
"TRAFICK GLOBAL DOWN" queue=pcq-download-default | [5 empty] | "TRAFICK GLOBAL DOWN" queue=pcq-download-default
add name="4.berat up" packet-mark="PORT BERAT UP" parent="TRAFICK GLOBAL UP" \ | [5 empty] | add name="4.berat up" packet-mark="PORT BERAT UP" parent="TRAFICK GLOBAL UP" \
queue=pcq-download-default | [5 empty] | queue=pcq-download-default
add max-limit= | 10M | name="1.SELAIN PORT UMUM RINGAN GAME ONLINE DOWN" \ |  |  |  | add max-limit=10M name="1.SELAIN PORT UMUM RINGAN GAME ONLINE DOWN" \
packet-mark="PORT SELAIN PORT UMUM(GAME) DOWN" parent=global priority=1 \ | [5 empty] | packet-mark="PORT SELAIN PORT UMUM(GAME) DOWN" parent=global priority=1 \
queue=pcq-download-default | [5 empty] | queue=pcq-download-default
add max-limit= | 5M | name="2.PORT SELAIN PORT UMUM(GAME) UP" packet-mark=\ |  |  |  | add max-limit=5M name="2.PORT SELAIN PORT UMUM(GAME) UP" packet-mark=\
"PORT SELAIN PORT UMUM(GAME) UP" parent=global priority=1 queue=\ | [5 empty] | "PORT SELAIN PORT UMUM(GAME) UP" parent=global priority=1 queue=\
pcq-upload-default | [5 empty] | pcq-upload-default
add name="4.ICMP DOWN" packet-mark="ICMP DOWN" parent=global priority=1 | [5 empty] | add name="4.ICMP DOWN" packet-mark="ICMP DOWN" parent=global priority=1
add name="5.ICMP UP" packet-mark="ICMP UP" parent=global priority=1 | [5 empty] | add name="5.ICMP UP" packet-mark="ICMP UP" parent=global priority=1
/queue simple | [5 empty] | /queue simple
add max-limit= | 5M |  | / | 10M | name="1.SELAIN PORT UMUM RINGAN GAME ONLINE DOWN" \ | add max-limit=5M/10M name="1.SELAIN PORT UMUM RINGAN GAME ONLINE DOWN" \
packet-marks=\ | [5 empty] | packet-marks=\
"PORT SELAIN PORT UMUM(GAME) DOWN,PORT SELAIN PORT UMUM(GAME) UP" \ | [5 empty] | "PORT SELAIN PORT UMUM(GAME) DOWN,PORT SELAIN PORT UMUM(GAME) UP" \
priority=1/1 queue=default/default target= | " | 192.168.3.0/24,192.168.4.0/24,192.168.5.0/24,192.168.6.0/24,192.168.7.0/24,192.168.8.0/24,192.168.9.0/24,192.168.10.0/24,192.168.11.0/24,192.168.12.0/24,192.168.13.0/24,192.168.14.0/24,192.168.15.0/24,192.168.16.0/24,192.168.17.0/24,192.168.18.0/24,192.168.19.0/24,192.168.20.0/24,192.168.23.0/24,192.168.26.0/24,192.168.27.0/24,192.168.28.0/24,192.168.29.0/24,192.168.30.0/24,192.168.31.0/24,192.168.32.0/24,192.168.33.0/24,192.168.34.0/24,192.168.35.0/24,192.168.36.0/24, | " |  |  | priority=1/1 queue=default/default target="192.168.3.0/24,192.168.4.0/24,192.168.5.0/24,192.168.6.0/24,192.168.7.0/24,192.168.8.0/24,192.168.9.0/24,192.168.10.0/24,192.168.11.0/24,192.168.12.0/24,192.168.13.0/24,192.168.14.0/24,192.168.15.0/24,192.168.16.0/24,192.168.17.0/24,192.168.18.0/24,192.168.19.0/24,192.168.20.0/24,192.168.23.0/24,192.168.26.0/24,192.168.27.0/24,192.168.28.0/24,192.168.29.0/24,192.168.30.0/24,192.168.31.0/24,192.168.32.0/24,192.168.33.0/24,192.168.34.0/24,192.168.35.0/24,192.168.36.0/24,"
add name="2.ICMP DOWNLOAD" packet-marks="ICMP DOWN,ICMP UP" priority=1/1 \ | [5 empty] | add name="2.ICMP DOWNLOAD" packet-marks="ICMP DOWN,ICMP UP" priority=1/1 \
queue=default/default target= | " | 192.168.3.0/24,192.168.4.0/24,192.168.5.0/24,192.168.6.0/24,192.168.7.0/24,192.168.8.0/24,192.168.9.0/24,192.168.10.0/24,192.168.11.0/24,192.168.12.0/24,192.168.13.0/24,192.168.14.0/24,192.168.15.0/24,192.168.16.0/24,192.168.17.0/24,192.168.18.0/24,192.168.19.0/24,192.168.20.0/24,192.168.23.0/24,192.168.26.0/24,192.168.27.0/24,192.168.28.0/24,192.168.29.0/24,192.168.30.0/24,192.168.31.0/24,192.168.32.0/24,192.168.33.0/24,192.168.34.0/24,192.168.35.0/24,192.168.36.0/24, | " |  |  | queue=default/default target="192.168.3.0/24,192.168.4.0/24,192.168.5.0/24,192.168.6.0/24,192.168.7.0/24,192.168.8.0/24,192.168.9.0/24,192.168.10.0/24,192.168.11.0/24,192.168.12.0/24,192.168.13.0/24,192.168.14.0/24,192.168.15.0/24,192.168.16.0/24,192.168.17.0/24,192.168.18.0/24,192.168.19.0/24,192.168.20.0/24,192.168.23.0/24,192.168.26.0/24,192.168.27.0/24,192.168.28.0/24,192.168.29.0/24,192.168.30.0/24,192.168.31.0/24,192.168.32.0/24,192.168.33.0/24,192.168.34.0/24,192.168.35.0/24,192.168.36.0/24,"
add max-limit= | 5M | / | 40M | name="ALL TRAFICK" packet-marks="SOSMED UP,SOSMED DOWN,YOUTUBE UP,YOUTUBE DOWN,UPLUAD ALL,DOWNLOAD ALL,PORT BERAT DOWN,PORT BERAT UP"\ |  | add max-limit=5M/40M name="ALL TRAFICK" packet-marks="SOSMED UP,SOSMED DOWN,YOUTUBE UP,YOUTUBE DOWN,UPLUAD ALL,DOWNLOAD ALL,PORT BERAT DOWN,PORT BERAT UP"\
priority=3/3 queue=pcq-upload-default/pcq-download-default target= | " | 192.168.3.0/24,192.168.4.0/24,192.168.5.0/24,192.168.6.0/24,192.168.7.0/24,192.168.8.0/24,192.168.9.0/24,192.168.10.0/24,192.168.11.0/24,192.168.12.0/24,192.168.13.0/24,192.168.14.0/24,192.168.15.0/24,192.168.16.0/24,192.168.17.0/24,192.168.18.0/24,192.168.19.0/24,192.168.20.0/24,192.168.23.0/24,192.168.26.0/24,192.168.27.0/24,192.168.28.0/24,192.168.29.0/24,192.168.30.0/24,192.168.31.0/24,192.168.32.0/24,192.168.33.0/24,192.168.34.0/24,192.168.35.0/24,192.168.36.0/24, | " |  |  | priority=3/3 queue=pcq-upload-default/pcq-download-default target="192.168.3.0/24,192.168.4.0/24,192.168.5.0/24,192.168.6.0/24,192.168.7.0/24,192.168.8.0/24,192.168.9.0/24,192.168.10.0/24,192.168.11.0/24,192.168.12.0/24,192.168.13.0/24,192.168.14.0/24,192.168.15.0/24,192.168.16.0/24,192.168.17.0/24,192.168.18.0/24,192.168.19.0/24,192.168.20.0/24,192.168.23.0/24,192.168.26.0/24,192.168.27.0/24,192.168.28.0/24,192.168.29.0/24,192.168.30.0/24,192.168.31.0/24,192.168.32.0/24,192.168.33.0/24,192.168.34.0/24,192.168.35.0/24,192.168.36.0/24,"
add name="3.USER HOTSPOT&RUMAHAN" parent="ALL TRAFICK" priority=5/5 queue=\ | [5 empty] | add name="3.USER HOTSPOT&RUMAHAN" parent="ALL TRAFICK" priority=5/5 queue=\
default/default | [5 empty] | default/default
/ip firewall address-list | [5 empty] | /ip firewall address-list
add address= | 192.168.100.0/24 | list="IP LOCAL" |  |  |  | add address=192.168.100.0/24 list="IP LOCAL"
add address= | 192.168.3.0/24 | list="IP LOCAL" |  |  |  | add address=192.168.3.0/24 list="IP LOCAL"
add address= | 192.168.4.0/24 | list="IP LOCAL" |  |  |  | add address=192.168.4.0/24 list="IP LOCAL"
add address= | 192.168.5.0/24 | list="IP LOCAL" |  |  |  | add address=192.168.5.0/24 list="IP LOCAL"
add address= | 192.168.6.0/24 | list="IP LOCAL" |  |  |  | add address=192.168.6.0/24 list="IP LOCAL"
add address= | 192.168.7.0/24 | list="IP LOCAL" |  |  |  | add address=192.168.7.0/24 list="IP LOCAL"
add address= | 192.168.8.0/24 | list="IP LOCAL" |  |  |  | add address=192.168.8.0/24 list="IP LOCAL"
add address= | 192.168.9.0/24 | list="IP LOCAL" |  |  |  | add address=192.168.9.0/24 list="IP LOCAL"
add address= | 192.168.10.0/24 | list="IP LOCAL" |  |  |  | add address=192.168.10.0/24 list="IP LOCAL"
add address= | 192.168.11.0/24 | list="IP LOCAL" |  |  |  | add address=192.168.11.0/24 list="IP LOCAL"
add address= | 192.168.12.0/24 | list="IP LOCAL" |  |  |  | add address=192.168.12.0/24 list="IP LOCAL"
add address= | 192.168.13.0/24 | list="IP LOCAL" |  |  |  | add address=192.168.13.0/24 list="IP LOCAL"
add address= | 192.168.14.0/24 | list="IP LOCAL" |  |  |  | add address=192.168.14.0/24 list="IP LOCAL"
add address= | 192.168.15.0/24 | list="IP LOCAL" |  |  |  | add address=192.168.15.0/24 list="IP LOCAL"
add address= | 192.168.16.0/24 | list="IP LOCAL" |  |  |  | add address=192.168.16.0/24 list="IP LOCAL"
add address= | 192.168.17.0/24 | list="IP LOCAL" |  |  |  | add address=192.168.17.0/24 list="IP LOCAL"
add address= | 192.168.18.0/24 | list="IP LOCAL" |  |  |  | add address=192.168.18.0/24 list="IP LOCAL"
add address= | 192.168.19.0/24 | list="IP LOCAL" |  |  |  | add address=192.168.19.0/24 list="IP LOCAL"
add address= | 192.168.20.0/24 | list="IP LOCAL" |  |  |  | add address=192.168.20.0/24 list="IP LOCAL"
add address= | 192.168.23.0/24 | list="IP LOCAL" |  |  |  | add address=192.168.23.0/24 list="IP LOCAL"
add address= | 192.168.26.0/24 | list="IP LOCAL" |  |  |  | add address=192.168.26.0/24 list="IP LOCAL"
add address= | 192.168.27.0/24 | list="IP LOCAL" |  |  |  | add address=192.168.27.0/24 list="IP LOCAL"
add address= | 192.168.28.0/24 | list="IP LOCAL" |  |  |  | add address=192.168.28.0/24 list="IP LOCAL"
add address= | 192.168.29.0/24 | list="IP LOCAL" |  |  |  | add address=192.168.29.0/24 list="IP LOCAL"
add address= | 192.168.30.0/24 | list="IP LOCAL" |  |  |  | add address=192.168.30.0/24 list="IP LOCAL"
add address= | 192.168.31.0/24 | list="IP LOCAL" |  |  |  | add address=192.168.31.0/24 list="IP LOCAL"
add address= | 192.168.32.0/24 | list="IP LOCAL" |  |  |  | add address=192.168.32.0/24 list="IP LOCAL"
add address= | 192.168.33.0/24 | list="IP LOCAL" |  |  |  | add address=192.168.33.0/24 list="IP LOCAL"
add address= | 192.168.34.0/24 | list="IP LOCAL" |  |  |  | add address=192.168.34.0/24 list="IP LOCAL"
add address= | 192.168.35.0/24 | list="IP LOCAL" |  |  |  | add address=192.168.35.0/24 list="IP LOCAL"
add address= | 192.168.36.0/24 | list="IP LOCAL" |  |  |  | add address=192.168.36.0/24 list="IP LOCAL"

## raw file
/ip firewall raw
add action=add-dst-to-address-list address-list=youtube.com \
address-list-timeout="1d 00:00:00" chain=prerouting comment=YOUTUBE.COM \
content=googlevideo.com dst-address-list="!IP LOCAL"
add action=add-dst-to-address-list address-list=sosmed address-list-timeout=\
"1d 00:00:00" chain=prerouting comment=INSTAGRAM content=.cdninstagram.com \
dst-address-list="!IP LOCAL"
add action=add-dst-to-address-list address-list=sosmed address-list-timeout=\
"1d 00:00:00" chain=prerouting comment=INSTAGRAM content=\
scontent-sin6-2.cdninstagram.com dst-address-list="!IP LOCAL"
add action=add-dst-to-address-list address-list=sosmed address-list-timeout=\
"1d 00:00:00" chain=prerouting comment=INSTAGRAM content=.instagram.com \
dst-address-list="!IP LOCAL"
add action=add-dst-to-address-list address-list=sosmed address-list-timeout=\
"1d 00:00:00" chain=prerouting comment=WHATSAPP content=.whatsapp.net \
dst-address-list="!IP LOCAL"
add action=add-dst-to-address-list address-list=sosmed address-list-timeout=\
"1d 00:00:00" chain=prerouting comment=WHATSAPP content=.whatsapp.com \
dst-address-list="!IP LOCAL"
add action=add-dst-to-address-list address-list=sosmed address-list-timeout=\
"1d 00:00:00" chain=prerouting comment=fb content=.facebook.com \
dst-address-list="!IP LOCAL"
add action=add-dst-to-address-list address-list=sosmed address-list-timeout=\
"1d 00:00:00" chain=prerouting comment=fb content=.facebook.net \
dst-address-list="!IP LOCAL"
add action=add-dst-to-address-list address-list=sosmed address-list-timeout=\
"1d 00:00:00" chain=prerouting comment=fb content=.fbcdn.net \
dst-address-list="!IP LOCAL"
add action=add-dst-to-address-list address-list=sosmed address-list-timeout=\
"1d 00:00:00" chain=prerouting comment=twitter content=.twitter.com \
dst-address-list="!IP LOCAL"
add action=add-dst-to-address-list address-list=sosmed address-list-timeout=\
"1d 00:00:00" chain=prerouting comment=twitter content=twitter.com \
dst-address-list="!IP LOCAL"
add action=add-dst-to-address-list address-list=sosmed address-list-timeout=\
"1d 00:00:00" chain=prerouting comment=twitter content=.twimg.com \
dst-address-list="!IP LOCAL"
add action=add-dst-to-address-list address-list=sosmed address-list-timeout=\
"1d 00:00:00" chain=prerouting comment=.telegram.org content=.telegram.org \
dst-address-list="!IP LOCAL"
add action=add-dst-to-address-list address-list=sosmed address-list-timeout=\
"1d 00:00:00" chain=prerouting comment=.telegram.org content=telegram.org \
dst-address-list="!IP LOCAL"
add action=add-dst-to-address-list address-list=sosmed address-list-timeout=\
"1d 00:00:00" chain=prerouting comment=tiktokcdn.com content=tiktokcdn.com \
dst-address-list="!IP LOCAL"
add action=add-dst-to-address-list address-list="IP GAME ONLINE" \
address-list-timeout="1d 00:00:00" chain=prerouting comment=DOTA2 \
dst-address-list="!IP LOCAL" dst-port=27000-28998 protocol=tcp
add action=add-dst-to-address-list address-list="IP GAME ONLINE" \
address-list-timeout="1d 00:00:00" chain=prerouting comment=PALADINS \
dst-address-list="!IP LOCAL" dst-port=9000-9999 protocol=tcp
add action=add-dst-to-address-list address-list="IP GAME ONLINE" \
address-list-timeout="1d 00:00:00" chain=prerouting comment=WARFRAME \
dst-address-list="!IP LOCAL" dst-port=6695-6699 protocol=tcp
add action=add-dst-to-address-list address-list="IP GAME ONLINE" \
address-list-timeout="1d 00:00:00" chain=prerouting comment=\
"POINT BLANK - Zepetto" dst-address-list="!IP LOCAL" dst-port=\
39190-39200,49001-49190 protocol=tcp
add action=add-dst-to-address-list address-list="IP GAME ONLINE" \
address-list-timeout="1d 00:00:00" chain=prerouting comment="FIFA ONLINE" \
dst-address-list="!IP LOCAL" dst-port=7770-7790 protocol=tcp
add action=add-dst-to-address-list address-list="IP GAME ONLINE" \
address-list-timeout="1d 00:00:00" chain=prerouting comment=LOL \
dst-address-list="!IP LOCAL" dst-port=2080-2099 protocol=tcp
add action=add-dst-to-address-list address-list="IP GAME ONLINE" \
address-list-timeout="1d 00:00:00" chain=prerouting comment=HON \
dst-address-list="!IP LOCAL" dst-port=11031 protocol=tcp
add action=add-dst-to-address-list address-list="IP GAME ONLINE" \
address-list-timeout="1d 00:00:00" chain=prerouting comment=DRAGONNEST \
dst-address-list="!IP LOCAL" dst-port=14300-14440 protocol=tcp
add action=add-dst-to-address-list address-list="IP GAME ONLINE" \
address-list-timeout="1d 00:00:00" chain=prerouting comment="LOST SAGA" \
dst-address-list="!IP LOCAL" dst-port=14000-14050 protocol=tcp
add action=add-dst-to-address-list address-list="IP GAME ONLINE" \
address-list-timeout="1d 00:00:00" chain=prerouting comment="BLACK SQUAD" \
dst-address-list="!IP LOCAL" dst-port=61000,62000 protocol=tcp
add action=add-dst-to-address-list address-list="IP GAME ONLINE" \
address-list-timeout="1d 00:00:00" chain=prerouting comment=\
"ECHO OF SOUL (EOS)" dst-address-list="!IP LOCAL" dst-port=7800 protocol=\
tcp
add action=add-dst-to-address-list address-list="IP GAME ONLINE" \
address-list-timeout="1d 00:00:00" chain=prerouting comment=CROSSFIRE \
dst-address-list="!IP LOCAL" dst-port=10009 protocol=tcp
add action=add-dst-to-address-list address-list="IP GAME ONLINE" \
address-list-timeout="1d 00:00:00" chain=prerouting comment="IDOL STREET" \
dst-address-list="!IP LOCAL" dst-port=2001-2010 protocol=tcp
add action=add-dst-to-address-list address-list="IP GAME ONLINE" \
address-list-timeout="1d 00:00:00" chain=prerouting comment="RF ONLINE" \
dst-address-list="!IP LOCAL" dst-port=27780 protocol=tcp
add action=add-dst-to-address-list address-list="IP GAME ONLINE" \
address-list-timeout="1d 00:00:00" chain=prerouting comment="ROHAN ONLINE" \
dst-address-list="!IP LOCAL" dst-port=22100 protocol=tcp
add action=add-dst-to-address-list address-list="IP GAME ONLINE" \
address-list-timeout="1d 00:00:00" chain=prerouting comment=\
"PERFECT WORLD" dst-address-list="!IP LOCAL" dst-port=29000 protocol=tcp
add action=add-dst-to-address-list address-list="IP GAME ONLINE" \
address-list-timeout="1d 00:00:00" chain=prerouting comment=AYODANCE \
dst-address-list="!IP LOCAL" dst-port=18900-18910 protocol=tcp
add action=add-dst-to-address-list address-list="IP GAME ONLINE" \
address-list-timeout="1d 00:00:00" chain=prerouting comment=\
"COUNTER-STRIKE ONLINE" dst-address-list="!IP LOCAL" dst-port=36567,8001 \
protocol=tcp
add action=add-dst-to-address-list address-list="IP GAME ONLINE" \
address-list-timeout="1d 00:00:00" chain=prerouting comment=AYOOKE \
dst-address-list="!IP LOCAL" dst-port=28001-28010 protocol=tcp
add action=add-dst-to-address-list address-list="IP GAME ONLINE" \
address-list-timeout="1d 00:00:00" chain=prerouting comment=\
"SPECIAL FORCE" dst-address-list="!IP LOCAL" dst-port=27920-27940 \
protocol=tcp
add action=add-dst-to-address-list address-list="IP GAME ONLINE" \
address-list-timeout="1d 00:00:00" chain=prerouting comment=X-SHOT \
dst-address-list="!IP LOCAL" dst-port=7320-7350 protocol=tcp
add action=add-dst-to-address-list address-list="IP GAME ONLINE" \
address-list-timeout="1d 00:00:00" chain=prerouting comment=\
"MERCENARY OPS" dst-address-list="!IP LOCAL" dst-port=6000-6125 protocol=\
tcp
add action=add-dst-to-address-list address-list="IP GAME ONLINE" \
address-list-timeout="1d 00:00:00" chain=prerouting comment=\
"PERFECT WORLD" dst-address-list="!IP LOCAL" dst-port=29000 protocol=tcp
add action=add-dst-to-address-list address-list="IP GAME ONLINE" \
address-list-timeout="1d 00:00:00" chain=prerouting comment=\
"LINE GET RICH" dst-address-list="!IP LOCAL" dst-port=10500-10515 \
protocol=tcp
add action=add-dst-to-address-list address-list="IP GAME ONLINE" \
address-list-timeout="1d 00:00:00" chain=prerouting comment=\
"COC (CLASH OF CLANS)" dst-address-list="!IP LOCAL" dst-port=9330-9340 \
protocol=tcp
add action=add-dst-to-address-list address-list="IP GAME ONLINE" \
address-list-timeout="1d 00:00:00" chain=prerouting comment="DOMINO QQ" \
dst-address-list="!IP LOCAL" dst-port=9122,11000-11150 protocol=tcp
add action=add-dst-to-address-list address-list="IP GAME ONLINE" \
address-list-timeout="1d 00:00:00" chain=prerouting comment=\
"SEVEN KNIGHTS (NETMARBLE)" dst-address-list="!IP LOCAL" dst-port=\
12000-12010 protocol=tcp
add action=add-dst-to-address-list address-list="IP GAME ONLINE" \
address-list-timeout="1d 00:00:00" chain=prerouting comment=\
"CLASH ROYALE (CRY)" dst-address-list="!IP LOCAL" dst-port=9330-9340 \
protocol=tcp
add action=add-dst-to-address-list address-list="IP GAME ONLINE" \
address-list-timeout="1d 00:00:00" chain=prerouting comment=\
"LAST EMPIRE WAR Z" dst-address-list="!IP LOCAL" dst-port=9930-9940 \
protocol=tcp
add action=add-dst-to-address-list address-list="IP GAME ONLINE" \
address-list-timeout="1d 00:00:00" chain=prerouting comment=MOSTLY \
dst-address-list="!IP LOCAL" dst-port=9933 protocol=tcp
add action=add-dst-to-address-list address-list="IP GAME ONLINE" \
address-list-timeout="1d 00:00:00" chain=prerouting comment=\
"SHINOBI HEROES" dst-address-list="!IP LOCAL" dst-port=10005-10020 \
protocol=tcp
add action=add-dst-to-address-list address-list="IP GAME ONLINE" \
address-list-timeout="1d 00:00:00" chain=prerouting comment=\
"NARUTO LITTLE NINJA (CHINA)" dst-address-list="!IP LOCAL" dst-port=\
6170-6180 protocol=tcp
add action=add-dst-to-address-list address-list="IP GAME ONLINE" \
address-list-timeout="1d 00:00:00" chain=prerouting comment=\
"POINT BLANK MOBILE / PB MOBILE" dst-address-list="!IP LOCAL" dst-port=\
44590-44610 protocol=tcp
add action=add-dst-to-address-list address-list="IP GAME ONLINE" \
address-list-timeout="1d 00:00:00" chain=prerouting comment=\
"MOBILE LEGENDS: BANG BANG (ML)" dst-address-list="!IP LOCAL" dst-port=\
5501-5508,5551-5558,5601-5608,5651-5658,30097-30147 protocol=tcp
add action=add-dst-to-address-list address-list="IP GAME ONLINE" \
address-list-timeout="1d 00:00:00" chain=prerouting comment=\
"ARENA OF VALOR (AOV) GARENA" dst-address-list="!IP LOCAL" dst-port=\
10001-10094 protocol=tcp
add action=add-dst-to-address-list address-list="IP GAME ONLINE" \
address-list-timeout="1d 00:00:00" chain=prerouting comment=\
"ARENA OF VALOR (AOV) GARENA" dst-address-list="!IP LOCAL" dst-port=\
10101-10201,10080-10110,17000-18000 protocol=udp
add action=add-dst-to-address-list address-list="IP GAME ONLINE" \
address-list-timeout="1d 00:00:00" chain=prerouting comment=\
"DANCE UP INDO" dst-address-list="!IP LOCAL" dst-port=10000-10010 \
protocol=tcp
add action=add-dst-to-address-list address-list="IP GAME ONLINE" \
address-list-timeout="1d 00:00:00" chain=prerouting comment=\
"BOOYA CAPSA SUSUN" dst-address-list="!IP LOCAL" dst-port=7090-7100 \
protocol=tcp
add action=add-dst-to-address-list address-list="IP GAME ONLINE" \
address-list-timeout="1d 00:00:00" chain=prerouting comment=\
"BOOYA DOMINO QIUQIU" dst-address-list="!IP LOCAL" dst-port=7020-7030 \
protocol=tcp
add action=add-dst-to-address-list address-list="IP GAME ONLINE" \
address-list-timeout="1d 00:00:00" chain=prerouting comment=\
"Free fire garena" dst-address-list="!IP LOCAL" dst-port=\
39698,39003,39779 protocol=tcp
add action=add-dst-to-address-list address-list="IP GAME ONLINE" \
address-list-timeout="1d 00:00:00" chain=prerouting comment=DOTA2 \
dst-address-list="!IP LOCAL" dst-port=27000-28998 protocol=udp
add action=add-dst-to-address-list address-list="IP GAME ONLINE" \
address-list-timeout="1d 00:00:00" chain=prerouting comment=PUBG \
dst-address-list="!IP LOCAL" dst-port=7086-7995,12070-12460,41182-41192 \
protocol=udp
add action=add-dst-to-address-list address-list="IP GAME ONLINE" \
address-list-timeout="1d 00:00:00" chain=prerouting comment=PUBG \
dst-address-list="!IP LOCAL" dst-port=10012,17500 protocol=tcp
add action=add-dst-to-address-list address-list="IP GAME ONLINE" \
address-list-timeout="1d 00:00:00" chain=prerouting comment=PALADINS \
dst-address-list="!IP LOCAL" dst-port=9000-9999 protocol=udp
add action=add-dst-to-address-list address-list="IP GAME ONLINE" \
address-list-timeout="1d 00:00:00" chain=prerouting comment=\
BLACKRETRIBUTION dst-address-list="!IP LOCAL" dst-port=\
7020-7050,8200-8220,9000-9020 protocol=udp
add action=add-dst-to-address-list address-list="IP GAME ONLINE" \
address-list-timeout="1d 00:00:00" chain=prerouting comment="LEFT4DEAD 2" \
dst-address-list="!IP LOCAL" dst-port=4360-4390 protocol=udp
add action=add-dst-to-address-list address-list="IP GAME ONLINE" \
address-list-timeout="1d 00:00:00" chain=prerouting comment=WARFRAME \
dst-address-list="!IP LOCAL" dst-port=4950-4955 protocol=udp
add action=add-dst-to-address-list address-list="IP GAME ONLINE" \
address-list-timeout="1d 00:00:00" chain=prerouting comment=\
"LAST MAN TANDING" dst-address-list="!IP LOCAL" dst-port=34000-34025,3500 \
protocol=udp
add action=add-dst-to-address-list address-list="IP GAME ONLINE" \
address-list-timeout="1d 00:00:00" chain=prerouting comment=\
"POINT BLANK - Zepetto" dst-address-list="!IP LOCAL" dst-port=40000-40010 \
protocol=udp
add action=add-dst-to-address-list address-list="IP GAME ONLINE" \
address-list-timeout="1d 00:00:00" chain=prerouting comment="FIFA ONLINE" \
dst-address-list="!IP LOCAL" dst-port=16300-16350 protocol=udp
add action=add-dst-to-address-list address-list="IP GAME ONLINE" \
address-list-timeout="1d 00:00:00" chain=prerouting comment=LOL \
dst-address-list="!IP LOCAL" dst-port=5100 protocol=udp
add action=add-dst-to-address-list address-list="IP GAME ONLINE" \
address-list-timeout="1d 00:00:00" chain=prerouting comment=HON \
dst-address-list="!IP LOCAL" dst-port=11100-11125,11440-11460 protocol=\
udp
add action=add-dst-to-address-list address-list="IP GAME ONLINE" \
address-list-timeout="1d 00:00:00" chain=prerouting comment=DRAGONNEST \
dst-address-list="!IP LOCAL" dst-port=15000-15500 protocol=udp
add action=add-dst-to-address-list address-list="IP GAME ONLINE" \
address-list-timeout="1d 00:00:00" chain=prerouting comment="LOST SAGA" \
dst-address-list="!IP LOCAL" dst-port=14000-14050 protocol=udp
add action=add-dst-to-address-list address-list="IP GAME ONLINE" \
address-list-timeout="1d 00:00:00" chain=prerouting comment="BLACK SQUAD" \
dst-address-list="!IP LOCAL" dst-port=50000-50100 protocol=udp
add action=add-dst-to-address-list address-list="IP GAME ONLINE" \
address-list-timeout="1d 00:00:00" chain=prerouting comment=\
"ECHO OF SOUL (EOS)" dst-address-list="!IP LOCAL" dst-port=5355 protocol=\
udp
add action=add-dst-to-address-list address-list="IP GAME ONLINE" \
address-list-timeout="1d 00:00:00" chain=prerouting comment=CROSSFIRE \
dst-address-list="!IP LOCAL" dst-port=12060-12070 protocol=udp
add action=add-dst-to-address-list address-list="IP GAME ONLINE" \
address-list-timeout="1d 00:00:00" chain=prerouting comment=\
"COUNTER-STRIKE ONLINE" dst-address-list="!IP LOCAL" dst-port=8001 \
protocol=udp
add action=add-dst-to-address-list address-list="IP GAME ONLINE" \
address-list-timeout="1d 00:00:00" chain=prerouting comment=AYOOKE \
dst-address-list="!IP LOCAL" dst-port=26001-26010 protocol=udp
add action=add-dst-to-address-list address-list="IP GAME ONLINE" \
address-list-timeout="1d 00:00:00" chain=prerouting comment=\
"SPECIAL FORCE" dst-address-list="!IP LOCAL" dst-port=30000-30030 \
protocol=udp
add action=add-dst-to-address-list address-list="IP GAME ONLINE" \
address-list-timeout="1d 00:00:00" chain=prerouting comment=X-SHOT \
dst-address-list="!IP LOCAL" dst-port=7800-7850,30000 protocol=udp
add action=add-dst-to-address-list address-list="IP GAME ONLINE" \
address-list-timeout="1d 00:00:00" chain=prerouting comment=ROBLOX \
dst-address-list="!IP LOCAL" dst-port=56849-57729,60275-64632 protocol=\
udp
add action=add-dst-to-address-list address-list="IP GAME ONLINE" \
address-list-timeout="1d 00:00:00" chain=prerouting comment=\
"RULES OF SURVIVAL" dst-address-list="!IP LOCAL" dst-port=24000-24050 \
protocol=udp
add action=add-dst-to-address-list address-list="IP GAME ONLINE" \
address-list-timeout="1d 00:00:00" chain=prerouting comment=\
"CLASH ROYALE (CRY)" dst-address-list="!IP LOCAL" dst-port=9330-9340 \
protocol=udp
add action=add-dst-to-address-list address-list="IP GAME ONLINE" \
address-list-timeout="1d 00:00:00" chain=prerouting comment=\
"DREAM LEAGUE SOCCER" dst-address-list="!IP LOCAL" dst-port=60970-60980 \
protocol=udp
add action=add-dst-to-address-list address-list="IP GAME ONLINE" \
address-list-timeout="1d 00:00:00" chain=prerouting comment=\
"RPG TORAM ONLINE" dst-address-list="!IP LOCAL" dst-port=30100-30110 \
protocol=udp
add action=add-dst-to-address-list address-list="IP GAME ONLINE" \
address-list-timeout="1d 00:00:00" chain=prerouting comment=\
"ARENA OF VALOR (AOV) GARENA" dst-address-list="!IP LOCAL" dst-port=\
10080,17000 protocol=udp
add action=add-dst-to-address-list address-list="IP GAME ONLINE" \
address-list-timeout="1d 00:00:00" chain=prerouting comment=\
"Free fire garena" dst-address-list="!IP LOCAL" dst-port=10000-10007,7008 \
protocol=udp
add action=add-dst-to-address-list address-list="IP GAME ONLINE" \
address-list-timeout="1d 00:00:00" chain=prerouting comment=PUBG \
dst-address-list="!IP LOCAL" dst-port="10491,10010,10013,10612,20002,20001\
,20000,12235,13748,13972,13894,11455,10096,10039" protocol=udp

## scrip startup del
/system scheduler
add name="del pppoe" on-event=\
"/queue simple remove [find where comment=\"user_pppoe\"]" policy=\
ftp,reboot,read,write,policy,test,password,sniff,sensitive,romon \
start-time=startup
add name="deluser-startup hotspot" on-event=\
"/queue simple remove [find where comment=\"user_hotspot\"]" policy=\
ftp,reboot,read,write,policy,test,password,sniff,sensitive,romon \
start-time=startup

## Clien Rumahan Input
CLIEN RUMAHAN UNTUK STATIC IP DAN IP BINDING
PENULISAN m dan k PAKAI KAPITAL CONTOH : 2M
NO | NAMA | IP ADDRESS |  |  |  | UPLUAD | DOWNLOAD
1 | EGA1 | 192 | 168 | 44 | 2 | 1M | 2M | . | 192.168.44.2
2 | EGA2 | 192 | 168 | 44 | 3 | 1M | 3M | . | 192.168.44.3
3 | EGA3 | 192 | 168 | 44 | 4 | 1M | 2M | . | 192.168.44.4
4 | EGA4 | 192 | 168 | 44 | 5 | 1M | 3M | . | 192.168.44.5
5 | EGA5 | 192 | 168 | 44 | 6 | 1M | 2M | . | 192.168.44.6
6 | EGA6 | 192 | 168 | 44 | 7 | 1M | 3M | . | 192.168.44.7
7 | EGA7 | 192 | 168 | 44 | 8 | 1M | 2M | . | 192.168.44.8
8 | EGA8 | 192 | 168 | 44 | 9 | 1M | 3M | . | 192.168.44.9
9 | EGA9 | 192 | 168 | 44 | 10 | 1M | 2M | . | 192.168.44.10
10 | EGA10 | 192 | 168 | 44 | 11 | 1M | 3M | . | 192.168.44.11
11 | EGA11 | 192 | 168 | 44 | 12 | 1M | 2M | . | 192.168.44.12
12 | EGA12 | 192 | 168 | 44 | 13 | 1M | 3M | . | 192.168.44.13
13 | EGA13 | 192 | 168 | 44 | 14 | 1M | 2M | . | 192.168.44.14
14 | EGA14 | 192 | 168 | 44 | 15 | 1M | 3M | . | 192.168.44.15
15 | EGA15 | 192 | 168 | 44 | 16 | 1M | 2M | . | 192.168.44.16
16 | EGA16 | 192 | 168 | 44 | 17 | 1M | 3M | . | 192.168.44.17
17 | EGA17 | 192 | 168 | 44 | 18 | 1M | 2M | . | 192.168.44.18
18 | EGA18 | 192 | 168 | 44 | 19 | 1M | 3M | . | 192.168.44.19
19 | EGA19 | 192 | 168 | 44 | 20 | 1M | 2M | . | 192.168.44.20
20 | EGA20 | 192 | 168 | 44 | 21 | 1M | 3M | . | 192.168.44.21
21 | EGA21 | 192 | 168 | 44 | 22 | 1M | 2M | . | 192.168.44.22
22 | EGA22 | 192 | 168 | 44 | 23 | 1M | 3M | . | 192.168.44.23
23 | EGA23 | 192 | 168 | 44 | 24 | 1M | 2M | . | 192.168.44.24
24 | EGA24 | 192 | 168 | 44 | 25 | 1M | 3M | . | 192.168.44.25
25 | EGA25 | 192 | 168 | 44 | 26 | 1M | 2M | . | 192.168.44.26
26 | EGA26 | 192 | 168 | 44 | 27 | 1M | 3M | . | 192.168.44.27
27 | EGA27 | 192 | 168 | 44 | 28 | 1M | 2M | . | 192.168.44.28
28 | EGA28 | 192 | 168 | 44 | 29 | 1M | 3M | . | 192.168.44.29
29 | EGA29 | 192 | 168 | 44 | 30 | 1M | 2M | . | 192.168.44.30
30 | EGA30 | 192 | 168 | 44 | 31 | 1M | 3M | . | 192.168.44.31
31 | EGA31 | 192 | 168 | 44 | 32 | 1M | 2M | . | 192.168.44.32
32 | EGA32 | 192 | 168 | 44 | 33 | 1M | 3M | . | 192.168.44.33
33 | EGA33 | 192 | 168 | 44 | 34 | 1M | 2M | . | 192.168.44.34
34 | EGA34 | 192 | 168 | 44 | 35 | 1M | 3M | . | 192.168.44.35
35 | EGA35 | 192 | 168 | 44 | 36 | 1M | 2M | . | 192.168.44.36
36 | EGA36 | 192 | 168 | 44 | 37 | 1M | 3M | . | 192.168.44.37
37 | EGA37 | 192 | 168 | 44 | 38 | 1M | 2M | . | 192.168.44.38
38 | EGA38 | 192 | 168 | 44 | 39 | 1M | 3M | . | 192.168.44.39
39 | EGA39 | 192 | 168 | 44 | 40 | 1M | 2M | . | 192.168.44.40
40 | EGA40 | 192 | 168 | 44 | 41 | 1M | 3M | . | 192.168.44.41
41 | EGA41 | 192 | 168 | 44 | 42 | 1M | 2M | . | 192.168.44.42
42 | EGA42 | 192 | 168 | 44 | 43 | 1M | 3M | . | 192.168.44.43
43 | EGA43 | 192 | 168 | 44 | 44 | 1M | 2M | . | 192.168.44.44
44 | EGA44 | 192 | 168 | 44 | 45 | 1M | 3M | . | 192.168.44.45
45 | EGA45 | 192 | 168 | 44 | 46 | 1M | 2M | . | 192.168.44.46
46 | EGA46 | 192 | 168 | 44 | 47 | 1M | 3M | . | 192.168.44.47
47 | EGA47 | 192 | 168 | 44 | 48 | 1M | 2M | . | 192.168.44.48
48 | EGA48 | 192 | 168 | 44 | 49 | 1M | 3M | . | 192.168.44.49
49 | EGA49 | 192 | 168 | 44 | 50 | 1M | 2M | . | 192.168.44.50
50 | EGA50 | 192 | 168 | 44 | 51 | 1M | 3M | . | 192.168.44.51
51 | EGA51 | 192 | 168 | 44 | 52 | 1M | 2M | . | 192.168.44.52
52 | EGA52 | 192 | 168 | 44 | 53 | 1M | 3M | . | 192.168.44.53
53 | EGA53 | 192 | 168 | 44 | 54 | 1M | 2M | . | 192.168.44.54
54 | EGA54 | 192 | 168 | 44 | 55 | 1M | 3M | . | 192.168.44.55
55 | EGA55 | 192 | 168 | 44 | 56 | 1M | 2M | . | 192.168.44.56
56 | EGA56 | 192 | 168 | 44 | 57 | 1M | 3M | . | 192.168.44.57
57 | EGA57 | 192 | 168 | 44 | 58 | 1M | 2M | . | 192.168.44.58
58 | EGA58 | 192 | 168 | 44 | 59 | 1M | 3M | . | 192.168.44.59
59 | EGA59 | 192 | 168 | 44 | 60 | 1M | 2M | . | 192.168.44.60
60 | EGA60 | 192 | 168 | 44 | 61 | 1M | 3M | . | 192.168.44.61
61 | EGA61 | 192 | 168 | 44 | 62 | 1M | 2M | . | 192.168.44.62
62 | EGA62 | 192 | 168 | 44 | 63 | 1M | 3M | . | 192.168.44.63
63 | EGA63 | 192 | 168 | 44 | 64 | 1M | 2M | . | 192.168.44.64
64 | EGA64 | 192 | 168 | 44 | 65 | 1M | 3M | . | 192.168.44.65
65 | EGA65 | 192 | 168 | 44 | 66 | 1M | 2M | . | 192.168.44.66
66 | EGA66 | 192 | 168 | 44 | 67 | 1M | 3M | . | 192.168.44.67
67 | EGA67 | 192 | 168 | 44 | 68 | 1M | 2M | . | 192.168.44.68
68 | EGA68 | 192 | 168 | 44 | 69 | 1M | 3M | . | 192.168.44.69
69 | EGA69 | 192 | 168 | 44 | 70 | 1M | 2M | . | 192.168.44.70
70 | EGA70 | 192 | 168 | 44 | 71 | 1M | 3M | . | 192.168.44.71
71 | EGA71 | 192 | 168 | 44 | 72 | 1M | 2M | . | 192.168.44.72
72 | EGA72 | 192 | 168 | 44 | 73 | 1M | 3M | . | 192.168.44.73
73 | EGA73 | 192 | 168 | 44 | 74 | 1M | 2M | . | 192.168.44.74
74 | EGA74 | 192 | 168 | 44 | 75 | 1M | 3M | . | 192.168.44.75
75 | EGA75 | 192 | 168 | 44 | 76 | 1M | 2M | . | 192.168.44.76
76 | EGA76 | 192 | 168 | 44 | 77 | 1M | 3M | . | 192.168.44.77
77 | EGA77 | 192 | 168 | 44 | 78 | 1M | 2M | . | 192.168.44.78
78 | EGA78 | 192 | 168 | 44 | 79 | 1M | 3M | . | 192.168.44.79
79 | EGA79 | 192 | 168 | 44 | 80 | 1M | 2M | . | 192.168.44.80
80 | EGA80 | 192 | 168 | 44 | 81 | 1M | 3M | . | 192.168.44.81
81 | EGA81 | 192 | 168 | 44 | 82 | 1M | 2M | . | 192.168.44.82
82 | EGA82 | 192 | 168 | 44 | 83 | 1M | 3M | . | 192.168.44.83
83 | EGA83 | 192 | 168 | 44 | 84 | 1M | 2M | . | 192.168.44.84
84 | EGA84 | 192 | 168 | 44 | 85 | 1M | 3M | . | 192.168.44.85
85 | EGA85 | 192 | 168 | 44 | 86 | 1M | 2M | . | 192.168.44.86
86 | EGA86 | 192 | 168 | 44 | 87 | 1M | 3M | . | 192.168.44.87
87 | EGA87 | 192 | 168 | 44 | 88 | 1M | 2M | . | 192.168.44.88
88 | EGA88 | 192 | 168 | 44 | 89 | 1M | 3M | . | 192.168.44.89
89 | EGA89 | 192 | 168 | 44 | 90 | 1M | 2M | . | 192.168.44.90
90 | EGA90 | 192 | 168 | 44 | 91 | 1M | 3M | . | 192.168.44.91
91 | EGA91 | 192 | 168 | 44 | 92 | 1M | 2M | . | 192.168.44.92
92 | EGA92 | 192 | 168 | 44 | 93 | 1M | 3M | . | 192.168.44.93
93 | EGA93 | 192 | 168 | 44 | 94 | 1M | 2M | . | 192.168.44.94
94 | EGA94 | 192 | 168 | 44 | 95 | 1M | 3M | . | 192.168.44.95
95 | EGA95 | 192 | 168 | 44 | 96 | 1M | 2M | . | 192.168.44.96
96 | EGA96 | 192 | 168 | 44 | 97 | 1M | 3M | . | 192.168.44.97
97 | EGA97 | 192 | 168 | 44 | 98 | 1M | 2M | . | 192.168.44.98
98 | EGA98 | 192 | 168 | 44 | 99 | 1M | 3M | . | 192.168.44.99
99 | EGA99 | 192 | 168 | 44 | 100 | 1M | 2M | . | 192.168.44.100
100 | EGA100 | 192 | 168 | 44 | 101 | 1M | 3M | . | 192.168.44.101

## Clien Rumahan Output
[13 empty] | NOMOR | SCRIP
/queue simple add comment= | "Clien Rumahan static&ip binding" | max-limit= | 1M | / | 2M | name= | " | EGA1 | " | parent= "3.USER HOTSPOT&RUMAHAN" | target= | 192.168.44.2 | 1 | /queue simple add comment="Clien Rumahan static&ip binding" max-limit=1M/2M name="EGA1" parent= "3.USER HOTSPOT&RUMAHAN" target=192.168.44.2
/queue simple add comment= | "Clien Rumahan static&ip binding" | max-limit= | 1M | / | 3M | name= | " | EGA2 | " | parent= "3.USER HOTSPOT&RUMAHAN" | target= | 192.168.44.3 | 2 | /queue simple add comment="Clien Rumahan static&ip binding" max-limit=1M/3M name="EGA2" parent= "3.USER HOTSPOT&RUMAHAN" target=192.168.44.3
/queue simple add comment= | "Clien Rumahan static&ip binding" | max-limit= | 1M | / | 2M | name= | " | EGA3 | " | parent= "3.USER HOTSPOT&RUMAHAN" | target= | 192.168.44.4 | 3 | /queue simple add comment="Clien Rumahan static&ip binding" max-limit=1M/2M name="EGA3" parent= "3.USER HOTSPOT&RUMAHAN" target=192.168.44.4
/queue simple add comment= | "Clien Rumahan static&ip binding" | max-limit= | 1M | / | 3M | name= | " | EGA4 | " | parent= "3.USER HOTSPOT&RUMAHAN" | target= | 192.168.44.5 | 4 | /queue simple add comment="Clien Rumahan static&ip binding" max-limit=1M/3M name="EGA4" parent= "3.USER HOTSPOT&RUMAHAN" target=192.168.44.5
/queue simple add comment= | "Clien Rumahan static&ip binding" | max-limit= | 1M | / | 2M | name= | " | EGA5 | " | parent= "3.USER HOTSPOT&RUMAHAN" | target= | 192.168.44.6 | 5 | /queue simple add comment="Clien Rumahan static&ip binding" max-limit=1M/2M name="EGA5" parent= "3.USER HOTSPOT&RUMAHAN" target=192.168.44.6
/queue simple add comment= | "Clien Rumahan static&ip binding" | max-limit= | 1M | / | 3M | name= | " | EGA6 | " | parent= "3.USER HOTSPOT&RUMAHAN" | target= | 192.168.44.7 | 6 | /queue simple add comment="Clien Rumahan static&ip binding" max-limit=1M/3M name="EGA6" parent= "3.USER HOTSPOT&RUMAHAN" target=192.168.44.7
/queue simple add comment= | "Clien Rumahan static&ip binding" | max-limit= | 1M | / | 2M | name= | " | EGA7 | " | parent= "3.USER HOTSPOT&RUMAHAN" | target= | 192.168.44.8 | 7 | /queue simple add comment="Clien Rumahan static&ip binding" max-limit=1M/2M name="EGA7" parent= "3.USER HOTSPOT&RUMAHAN" target=192.168.44.8
/queue simple add comment= | "Clien Rumahan static&ip binding" | max-limit= | 1M | / | 3M | name= | " | EGA8 | " | parent= "3.USER HOTSPOT&RUMAHAN" | target= | 192.168.44.9 | 8 | /queue simple add comment="Clien Rumahan static&ip binding" max-limit=1M/3M name="EGA8" parent= "3.USER HOTSPOT&RUMAHAN" target=192.168.44.9
/queue simple add comment= | "Clien Rumahan static&ip binding" | max-limit= | 1M | / | 2M | name= | " | EGA9 | " | parent= "3.USER HOTSPOT&RUMAHAN" | target= | 192.168.44.10 | 9 | /queue simple add comment="Clien Rumahan static&ip binding" max-limit=1M/2M name="EGA9" parent= "3.USER HOTSPOT&RUMAHAN" target=192.168.44.10
/queue simple add comment= | "Clien Rumahan static&ip binding" | max-limit= | 1M | / | 3M | name= | " | EGA10 | " | parent= "3.USER HOTSPOT&RUMAHAN" | target= | 192.168.44.11 | 10 | /queue simple add comment="Clien Rumahan static&ip binding" max-limit=1M/3M name="EGA10" parent= "3.USER HOTSPOT&RUMAHAN" target=192.168.44.11
/queue simple add comment= | "Clien Rumahan static&ip binding" | max-limit= | 1M | / | 2M | name= | " | EGA11 | " | parent= "3.USER HOTSPOT&RUMAHAN" | target= | 192.168.44.12 | 11 | /queue simple add comment="Clien Rumahan static&ip binding" max-limit=1M/2M name="EGA11" parent= "3.USER HOTSPOT&RUMAHAN" target=192.168.44.12
/queue simple add comment= | "Clien Rumahan static&ip binding" | max-limit= | 1M | / | 3M | name= | " | EGA12 | " | parent= "3.USER HOTSPOT&RUMAHAN" | target= | 192.168.44.13 | 12 | /queue simple add comment="Clien Rumahan static&ip binding" max-limit=1M/3M name="EGA12" parent= "3.USER HOTSPOT&RUMAHAN" target=192.168.44.13
/queue simple add comment= | "Clien Rumahan static&ip binding" | max-limit= | 1M | / | 2M | name= | " | EGA13 | " | parent= "3.USER HOTSPOT&RUMAHAN" | target= | 192.168.44.14 | 13 | /queue simple add comment="Clien Rumahan static&ip binding" max-limit=1M/2M name="EGA13" parent= "3.USER HOTSPOT&RUMAHAN" target=192.168.44.14
/queue simple add comment= | "Clien Rumahan static&ip binding" | max-limit= | 1M | / | 3M | name= | " | EGA14 | " | parent= "3.USER HOTSPOT&RUMAHAN" | target= | 192.168.44.15 | 14 | /queue simple add comment="Clien Rumahan static&ip binding" max-limit=1M/3M name="EGA14" parent= "3.USER HOTSPOT&RUMAHAN" target=192.168.44.15
/queue simple add comment= | "Clien Rumahan static&ip binding" | max-limit= | 1M | / | 2M | name= | " | EGA15 | " | parent= "3.USER HOTSPOT&RUMAHAN" | target= | 192.168.44.16 | 15 | /queue simple add comment="Clien Rumahan static&ip binding" max-limit=1M/2M name="EGA15" parent= "3.USER HOTSPOT&RUMAHAN" target=192.168.44.16
/queue simple add comment= | "Clien Rumahan static&ip binding" | max-limit= | 1M | / | 3M | name= | " | EGA16 | " | parent= "3.USER HOTSPOT&RUMAHAN" | target= | 192.168.44.17 | 16 | /queue simple add comment="Clien Rumahan static&ip binding" max-limit=1M/3M name="EGA16" parent= "3.USER HOTSPOT&RUMAHAN" target=192.168.44.17
/queue simple add comment= | "Clien Rumahan static&ip binding" | max-limit= | 1M | / | 2M | name= | " | EGA17 | " | parent= "3.USER HOTSPOT&RUMAHAN" | target= | 192.168.44.18 | 17 | /queue simple add comment="Clien Rumahan static&ip binding" max-limit=1M/2M name="EGA17" parent= "3.USER HOTSPOT&RUMAHAN" target=192.168.44.18
/queue simple add comment= | "Clien Rumahan static&ip binding" | max-limit= | 1M | / | 3M | name= | " | EGA18 | " | parent= "3.USER HOTSPOT&RUMAHAN" | target= | 192.168.44.19 | 18 | /queue simple add comment="Clien Rumahan static&ip binding" max-limit=1M/3M name="EGA18" parent= "3.USER HOTSPOT&RUMAHAN" target=192.168.44.19
/queue simple add comment= | "Clien Rumahan static&ip binding" | max-limit= | 1M | / | 2M | name= | " | EGA19 | " | parent= "3.USER HOTSPOT&RUMAHAN" | target= | 192.168.44.20 | 19 | /queue simple add comment="Clien Rumahan static&ip binding" max-limit=1M/2M name="EGA19" parent= "3.USER HOTSPOT&RUMAHAN" target=192.168.44.20
/queue simple add comment= | "Clien Rumahan static&ip binding" | max-limit= | 1M | / | 3M | name= | " | EGA20 | " | parent= "3.USER HOTSPOT&RUMAHAN" | target= | 192.168.44.21 | 20 | /queue simple add comment="Clien Rumahan static&ip binding" max-limit=1M/3M name="EGA20" parent= "3.USER HOTSPOT&RUMAHAN" target=192.168.44.21
/queue simple add comment= | "Clien Rumahan static&ip binding" | max-limit= | 1M | / | 2M | name= | " | EGA21 | " | parent= "3.USER HOTSPOT&RUMAHAN" | target= | 192.168.44.22 | 21 | /queue simple add comment="Clien Rumahan static&ip binding" max-limit=1M/2M name="EGA21" parent= "3.USER HOTSPOT&RUMAHAN" target=192.168.44.22
/queue simple add comment= | "Clien Rumahan static&ip binding" | max-limit= | 1M | / | 3M | name= | " | EGA22 | " | parent= "3.USER HOTSPOT&RUMAHAN" | target= | 192.168.44.23 | 22 | /queue simple add comment="Clien Rumahan static&ip binding" max-limit=1M/3M name="EGA22" parent= "3.USER HOTSPOT&RUMAHAN" target=192.168.44.23
/queue simple add comment= | "Clien Rumahan static&ip binding" | max-limit= | 1M | / | 2M | name= | " | EGA23 | " | parent= "3.USER HOTSPOT&RUMAHAN" | target= | 192.168.44.24 | 23 | /queue simple add comment="Clien Rumahan static&ip binding" max-limit=1M/2M name="EGA23" parent= "3.USER HOTSPOT&RUMAHAN" target=192.168.44.24
/queue simple add comment= | "Clien Rumahan static&ip binding" | max-limit= | 1M | / | 3M | name= | " | EGA24 | " | parent= "3.USER HOTSPOT&RUMAHAN" | target= | 192.168.44.25 | 24 | /queue simple add comment="Clien Rumahan static&ip binding" max-limit=1M/3M name="EGA24" parent= "3.USER HOTSPOT&RUMAHAN" target=192.168.44.25
/queue simple add comment= | "Clien Rumahan static&ip binding" | max-limit= | 1M | / | 2M | name= | " | EGA25 | " | parent= "3.USER HOTSPOT&RUMAHAN" | target= | 192.168.44.26 | 25 | /queue simple add comment="Clien Rumahan static&ip binding" max-limit=1M/2M name="EGA25" parent= "3.USER HOTSPOT&RUMAHAN" target=192.168.44.26
/queue simple add comment= | "Clien Rumahan static&ip binding" | max-limit= | 1M | / | 3M | name= | " | EGA26 | " | parent= "3.USER HOTSPOT&RUMAHAN" | target= | 192.168.44.27 | 26 | /queue simple add comment="Clien Rumahan static&ip binding" max-limit=1M/3M name="EGA26" parent= "3.USER HOTSPOT&RUMAHAN" target=192.168.44.27
/queue simple add comment= | "Clien Rumahan static&ip binding" | max-limit= | 1M | / | 2M | name= | " | EGA27 | " | parent= "3.USER HOTSPOT&RUMAHAN" | target= | 192.168.44.28 | 27 | /queue simple add comment="Clien Rumahan static&ip binding" max-limit=1M/2M name="EGA27" parent= "3.USER HOTSPOT&RUMAHAN" target=192.168.44.28
/queue simple add comment= | "Clien Rumahan static&ip binding" | max-limit= | 1M | / | 3M | name= | " | EGA28 | " | parent= "3.USER HOTSPOT&RUMAHAN" | target= | 192.168.44.29 | 28 | /queue simple add comment="Clien Rumahan static&ip binding" max-limit=1M/3M name="EGA28" parent= "3.USER HOTSPOT&RUMAHAN" target=192.168.44.29
/queue simple add comment= | "Clien Rumahan static&ip binding" | max-limit= | 1M | / | 2M | name= | " | EGA29 | " | parent= "3.USER HOTSPOT&RUMAHAN" | target= | 192.168.44.30 | 29 | /queue simple add comment="Clien Rumahan static&ip binding" max-limit=1M/2M name="EGA29" parent= "3.USER HOTSPOT&RUMAHAN" target=192.168.44.30
/queue simple add comment= | "Clien Rumahan static&ip binding" | max-limit= | 1M | / | 3M | name= | " | EGA30 | " | parent= "3.USER HOTSPOT&RUMAHAN" | target= | 192.168.44.31 | 30 | /queue simple add comment="Clien Rumahan static&ip binding" max-limit=1M/3M name="EGA30" parent= "3.USER HOTSPOT&RUMAHAN" target=192.168.44.31
/queue simple add comment= | "Clien Rumahan static&ip binding" | max-limit= | 1M | / | 2M | name= | " | EGA31 | " | parent= "3.USER HOTSPOT&RUMAHAN" | target= | 192.168.44.32 | 31 | /queue simple add comment="Clien Rumahan static&ip binding" max-limit=1M/2M name="EGA31" parent= "3.USER HOTSPOT&RUMAHAN" target=192.168.44.32
/queue simple add comment= | "Clien Rumahan static&ip binding" | max-limit= | 1M | / | 3M | name= | " | EGA32 | " | parent= "3.USER HOTSPOT&RUMAHAN" | target= | 192.168.44.33 | 32 | /queue simple add comment="Clien Rumahan static&ip binding" max-limit=1M/3M name="EGA32" parent= "3.USER HOTSPOT&RUMAHAN" target=192.168.44.33
/queue simple add comment= | "Clien Rumahan static&ip binding" | max-limit= | 1M | / | 2M | name= | " | EGA33 | " | parent= "3.USER HOTSPOT&RUMAHAN" | target= | 192.168.44.34 | 33 | /queue simple add comment="Clien Rumahan static&ip binding" max-limit=1M/2M name="EGA33" parent= "3.USER HOTSPOT&RUMAHAN" target=192.168.44.34
/queue simple add comment= | "Clien Rumahan static&ip binding" | max-limit= | 1M | / | 3M | name= | " | EGA34 | " | parent= "3.USER HOTSPOT&RUMAHAN" | target= | 192.168.44.35 | 34 | /queue simple add comment="Clien Rumahan static&ip binding" max-limit=1M/3M name="EGA34" parent= "3.USER HOTSPOT&RUMAHAN" target=192.168.44.35
/queue simple add comment= | "Clien Rumahan static&ip binding" | max-limit= | 1M | / | 2M | name= | " | EGA35 | " | parent= "3.USER HOTSPOT&RUMAHAN" | target= | 192.168.44.36 | 35 | /queue simple add comment="Clien Rumahan static&ip binding" max-limit=1M/2M name="EGA35" parent= "3.USER HOTSPOT&RUMAHAN" target=192.168.44.36
/queue simple add comment= | "Clien Rumahan static&ip binding" | max-limit= | 1M | / | 3M | name= | " | EGA36 | " | parent= "3.USER HOTSPOT&RUMAHAN" | target= | 192.168.44.37 | 36 | /queue simple add comment="Clien Rumahan static&ip binding" max-limit=1M/3M name="EGA36" parent= "3.USER HOTSPOT&RUMAHAN" target=192.168.44.37
/queue simple add comment= | "Clien Rumahan static&ip binding" | max-limit= | 1M | / | 2M | name= | " | EGA37 | " | parent= "3.USER HOTSPOT&RUMAHAN" | target= | 192.168.44.38 | 37 | /queue simple add comment="Clien Rumahan static&ip binding" max-limit=1M/2M name="EGA37" parent= "3.USER HOTSPOT&RUMAHAN" target=192.168.44.38
/queue simple add comment= | "Clien Rumahan static&ip binding" | max-limit= | 1M | / | 3M | name= | " | EGA38 | " | parent= "3.USER HOTSPOT&RUMAHAN" | target= | 192.168.44.39 | 38 | /queue simple add comment="Clien Rumahan static&ip binding" max-limit=1M/3M name="EGA38" parent= "3.USER HOTSPOT&RUMAHAN" target=192.168.44.39
/queue simple add comment= | "Clien Rumahan static&ip binding" | max-limit= | 1M | / | 2M | name= | " | EGA39 | " | parent= "3.USER HOTSPOT&RUMAHAN" | target= | 192.168.44.40 | 39 | /queue simple add comment="Clien Rumahan static&ip binding" max-limit=1M/2M name="EGA39" parent= "3.USER HOTSPOT&RUMAHAN" target=192.168.44.40
/queue simple add comment= | "Clien Rumahan static&ip binding" | max-limit= | 1M | / | 3M | name= | " | EGA40 | " | parent= "3.USER HOTSPOT&RUMAHAN" | target= | 192.168.44.41 | 40 | /queue simple add comment="Clien Rumahan static&ip binding" max-limit=1M/3M name="EGA40" parent= "3.USER HOTSPOT&RUMAHAN" target=192.168.44.41
/queue simple add comment= | "Clien Rumahan static&ip binding" | max-limit= | 1M | / | 2M | name= | " | EGA41 | " | parent= "3.USER HOTSPOT&RUMAHAN" | target= | 192.168.44.42 | 41 | /queue simple add comment="Clien Rumahan static&ip binding" max-limit=1M/2M name="EGA41" parent= "3.USER HOTSPOT&RUMAHAN" target=192.168.44.42
/queue simple add comment= | "Clien Rumahan static&ip binding" | max-limit= | 1M | / | 3M | name= | " | EGA42 | " | parent= "3.USER HOTSPOT&RUMAHAN" | target= | 192.168.44.43 | 42 | /queue simple add comment="Clien Rumahan static&ip binding" max-limit=1M/3M name="EGA42" parent= "3.USER HOTSPOT&RUMAHAN" target=192.168.44.43
/queue simple add comment= | "Clien Rumahan static&ip binding" | max-limit= | 1M | / | 2M | name= | " | EGA43 | " | parent= "3.USER HOTSPOT&RUMAHAN" | target= | 192.168.44.44 | 43 | /queue simple add comment="Clien Rumahan static&ip binding" max-limit=1M/2M name="EGA43" parent= "3.USER HOTSPOT&RUMAHAN" target=192.168.44.44
/queue simple add comment= | "Clien Rumahan static&ip binding" | max-limit= | 1M | / | 3M | name= | " | EGA44 | " | parent= "3.USER HOTSPOT&RUMAHAN" | target= | 192.168.44.45 | 44 | /queue simple add comment="Clien Rumahan static&ip binding" max-limit=1M/3M name="EGA44" parent= "3.USER HOTSPOT&RUMAHAN" target=192.168.44.45
/queue simple add comment= | "Clien Rumahan static&ip binding" | max-limit= | 1M | / | 2M | name= | " | EGA45 | " | parent= "3.USER HOTSPOT&RUMAHAN" | target= | 192.168.44.46 | 45 | /queue simple add comment="Clien Rumahan static&ip binding" max-limit=1M/2M name="EGA45" parent= "3.USER HOTSPOT&RUMAHAN" target=192.168.44.46
/queue simple add comment= | "Clien Rumahan static&ip binding" | max-limit= | 1M | / | 3M | name= | " | EGA46 | " | parent= "3.USER HOTSPOT&RUMAHAN" | target= | 192.168.44.47 | 46 | /queue simple add comment="Clien Rumahan static&ip binding" max-limit=1M/3M name="EGA46" parent= "3.USER HOTSPOT&RUMAHAN" target=192.168.44.47
/queue simple add comment= | "Clien Rumahan static&ip binding" | max-limit= | 1M | / | 2M | name= | " | EGA47 | " | parent= "3.USER HOTSPOT&RUMAHAN" | target= | 192.168.44.48 | 47 | /queue simple add comment="Clien Rumahan static&ip binding" max-limit=1M/2M name="EGA47" parent= "3.USER HOTSPOT&RUMAHAN" target=192.168.44.48
/queue simple add comment= | "Clien Rumahan static&ip binding" | max-limit= | 1M | / | 3M | name= | " | EGA48 | " | parent= "3.USER HOTSPOT&RUMAHAN" | target= | 192.168.44.49 | 48 | /queue simple add comment="Clien Rumahan static&ip binding" max-limit=1M/3M name="EGA48" parent= "3.USER HOTSPOT&RUMAHAN" target=192.168.44.49
/queue simple add comment= | "Clien Rumahan static&ip binding" | max-limit= | 1M | / | 2M | name= | " | EGA49 | " | parent= "3.USER HOTSPOT&RUMAHAN" | target= | 192.168.44.50 | 49 | /queue simple add comment="Clien Rumahan static&ip binding" max-limit=1M/2M name="EGA49" parent= "3.USER HOTSPOT&RUMAHAN" target=192.168.44.50
/queue simple add comment= | "Clien Rumahan static&ip binding" | max-limit= | 1M | / | 3M | name= | " | EGA50 | " | parent= "3.USER HOTSPOT&RUMAHAN" | target= | 192.168.44.51 | 50 | /queue simple add comment="Clien Rumahan static&ip binding" max-limit=1M/3M name="EGA50" parent= "3.USER HOTSPOT&RUMAHAN" target=192.168.44.51
/queue simple add comment= | "Clien Rumahan static&ip binding" | max-limit= | 1M | / | 2M | name= | " | EGA51 | " | parent= "3.USER HOTSPOT&RUMAHAN" | target= | 192.168.44.52 | 51 | /queue simple add comment="Clien Rumahan static&ip binding" max-limit=1M/2M name="EGA51" parent= "3.USER HOTSPOT&RUMAHAN" target=192.168.44.52
/queue simple add comment= | "Clien Rumahan static&ip binding" | max-limit= | 1M | / | 3M | name= | " | EGA52 | " | parent= "3.USER HOTSPOT&RUMAHAN" | target= | 192.168.44.53 | 52 | /queue simple add comment="Clien Rumahan static&ip binding" max-limit=1M/3M name="EGA52" parent= "3.USER HOTSPOT&RUMAHAN" target=192.168.44.53
/queue simple add comment= | "Clien Rumahan static&ip binding" | max-limit= | 1M | / | 2M | name= | " | EGA53 | " | parent= "3.USER HOTSPOT&RUMAHAN" | target= | 192.168.44.54 | 53 | /queue simple add comment="Clien Rumahan static&ip binding" max-limit=1M/2M name="EGA53" parent= "3.USER HOTSPOT&RUMAHAN" target=192.168.44.54
/queue simple add comment= | "Clien Rumahan static&ip binding" | max-limit= | 1M | / | 3M | name= | " | EGA54 | " | parent= "3.USER HOTSPOT&RUMAHAN" | target= | 192.168.44.55 | 54 | /queue simple add comment="Clien Rumahan static&ip binding" max-limit=1M/3M name="EGA54" parent= "3.USER HOTSPOT&RUMAHAN" target=192.168.44.55
/queue simple add comment= | "Clien Rumahan static&ip binding" | max-limit= | 1M | / | 2M | name= | " | EGA55 | " | parent= "3.USER HOTSPOT&RUMAHAN" | target= | 192.168.44.56 | 55 | /queue simple add comment="Clien Rumahan static&ip binding" max-limit=1M/2M name="EGA55" parent= "3.USER HOTSPOT&RUMAHAN" target=192.168.44.56
/queue simple add comment= | "Clien Rumahan static&ip binding" | max-limit= | 1M | / | 3M | name= | " | EGA56 | " | parent= "3.USER HOTSPOT&RUMAHAN" | target= | 192.168.44.57 | 56 | /queue simple add comment="Clien Rumahan static&ip binding" max-limit=1M/3M name="EGA56" parent= "3.USER HOTSPOT&RUMAHAN" target=192.168.44.57
/queue simple add comment= | "Clien Rumahan static&ip binding" | max-limit= | 1M | / | 2M | name= | " | EGA57 | " | parent= "3.USER HOTSPOT&RUMAHAN" | target= | 192.168.44.58 | 57 | /queue simple add comment="Clien Rumahan static&ip binding" max-limit=1M/2M name="EGA57" parent= "3.USER HOTSPOT&RUMAHAN" target=192.168.44.58
/queue simple add comment= | "Clien Rumahan static&ip binding" | max-limit= | 1M | / | 3M | name= | " | EGA58 | " | parent= "3.USER HOTSPOT&RUMAHAN" | target= | 192.168.44.59 | 58 | /queue simple add comment="Clien Rumahan static&ip binding" max-limit=1M/3M name="EGA58" parent= "3.USER HOTSPOT&RUMAHAN" target=192.168.44.59
/queue simple add comment= | "Clien Rumahan static&ip binding" | max-limit= | 1M | / | 2M | name= | " | EGA59 | " | parent= "3.USER HOTSPOT&RUMAHAN" | target= | 192.168.44.60 | 59 | /queue simple add comment="Clien Rumahan static&ip binding" max-limit=1M/2M name="EGA59" parent= "3.USER HOTSPOT&RUMAHAN" target=192.168.44.60
/queue simple add comment= | "Clien Rumahan static&ip binding" | max-limit= | 1M | / | 3M | name= | " | EGA60 | " | parent= "3.USER HOTSPOT&RUMAHAN" | target= | 192.168.44.61 | 60 | /queue simple add comment="Clien Rumahan static&ip binding" max-limit=1M/3M name="EGA60" parent= "3.USER HOTSPOT&RUMAHAN" target=192.168.44.61
/queue simple add comment= | "Clien Rumahan static&ip binding" | max-limit= | 1M | / | 2M | name= | " | EGA61 | " | parent= "3.USER HOTSPOT&RUMAHAN" | target= | 192.168.44.62 | 61 | /queue simple add comment="Clien Rumahan static&ip binding" max-limit=1M/2M name="EGA61" parent= "3.USER HOTSPOT&RUMAHAN" target=192.168.44.62
/queue simple add comment= | "Clien Rumahan static&ip binding" | max-limit= | 1M | / | 3M | name= | " | EGA62 | " | parent= "3.USER HOTSPOT&RUMAHAN" | target= | 192.168.44.63 | 62 | /queue simple add comment="Clien Rumahan static&ip binding" max-limit=1M/3M name="EGA62" parent= "3.USER HOTSPOT&RUMAHAN" target=192.168.44.63
/queue simple add comment= | "Clien Rumahan static&ip binding" | max-limit= | 1M | / | 2M | name= | " | EGA63 | " | parent= "3.USER HOTSPOT&RUMAHAN" | target= | 192.168.44.64 | 63 | /queue simple add comment="Clien Rumahan static&ip binding" max-limit=1M/2M name="EGA63" parent= "3.USER HOTSPOT&RUMAHAN" target=192.168.44.64
/queue simple add comment= | "Clien Rumahan static&ip binding" | max-limit= | 1M | / | 3M | name= | " | EGA64 | " | parent= "3.USER HOTSPOT&RUMAHAN" | target= | 192.168.44.65 | 64 | /queue simple add comment="Clien Rumahan static&ip binding" max-limit=1M/3M name="EGA64" parent= "3.USER HOTSPOT&RUMAHAN" target=192.168.44.65
/queue simple add comment= | "Clien Rumahan static&ip binding" | max-limit= | 1M | / | 2M | name= | " | EGA65 | " | parent= "3.USER HOTSPOT&RUMAHAN" | target= | 192.168.44.66 | 65 | /queue simple add comment="Clien Rumahan static&ip binding" max-limit=1M/2M name="EGA65" parent= "3.USER HOTSPOT&RUMAHAN" target=192.168.44.66
/queue simple add comment= | "Clien Rumahan static&ip binding" | max-limit= | 1M | / | 3M | name= | " | EGA66 | " | parent= "3.USER HOTSPOT&RUMAHAN" | target= | 192.168.44.67 | 66 | /queue simple add comment="Clien Rumahan static&ip binding" max-limit=1M/3M name="EGA66" parent= "3.USER HOTSPOT&RUMAHAN" target=192.168.44.67
/queue simple add comment= | "Clien Rumahan static&ip binding" | max-limit= | 1M | / | 2M | name= | " | EGA67 | " | parent= "3.USER HOTSPOT&RUMAHAN" | target= | 192.168.44.68 | 67 | /queue simple add comment="Clien Rumahan static&ip binding" max-limit=1M/2M name="EGA67" parent= "3.USER HOTSPOT&RUMAHAN" target=192.168.44.68
/queue simple add comment= | "Clien Rumahan static&ip binding" | max-limit= | 1M | / | 3M | name= | " | EGA68 | " | parent= "3.USER HOTSPOT&RUMAHAN" | target= | 192.168.44.69 | 68 | /queue simple add comment="Clien Rumahan static&ip binding" max-limit=1M/3M name="EGA68" parent= "3.USER HOTSPOT&RUMAHAN" target=192.168.44.69
/queue simple add comment= | "Clien Rumahan static&ip binding" | max-limit= | 1M | / | 2M | name= | " | EGA69 | " | parent= "3.USER HOTSPOT&RUMAHAN" | target= | 192.168.44.70 | 69 | /queue simple add comment="Clien Rumahan static&ip binding" max-limit=1M/2M name="EGA69" parent= "3.USER HOTSPOT&RUMAHAN" target=192.168.44.70
/queue simple add comment= | "Clien Rumahan static&ip binding" | max-limit= | 1M | / | 3M | name= | " | EGA70 | " | parent= "3.USER HOTSPOT&RUMAHAN" | target= | 192.168.44.71 | 70 | /queue simple add comment="Clien Rumahan static&ip binding" max-limit=1M/3M name="EGA70" parent= "3.USER HOTSPOT&RUMAHAN" target=192.168.44.71
/queue simple add comment= | "Clien Rumahan static&ip binding" | max-limit= | 1M | / | 2M | name= | " | EGA71 | " | parent= "3.USER HOTSPOT&RUMAHAN" | target= | 192.168.44.72 | 71 | /queue simple add comment="Clien Rumahan static&ip binding" max-limit=1M/2M name="EGA71" parent= "3.USER HOTSPOT&RUMAHAN" target=192.168.44.72
/queue simple add comment= | "Clien Rumahan static&ip binding" | max-limit= | 1M | / | 3M | name= | " | EGA72 | " | parent= "3.USER HOTSPOT&RUMAHAN" | target= | 192.168.44.73 | 72 | /queue simple add comment="Clien Rumahan static&ip binding" max-limit=1M/3M name="EGA72" parent= "3.USER HOTSPOT&RUMAHAN" target=192.168.44.73
/queue simple add comment= | "Clien Rumahan static&ip binding" | max-limit= | 1M | / | 2M | name= | " | EGA73 | " | parent= "3.USER HOTSPOT&RUMAHAN" | target= | 192.168.44.74 | 73 | /queue simple add comment="Clien Rumahan static&ip binding" max-limit=1M/2M name="EGA73" parent= "3.USER HOTSPOT&RUMAHAN" target=192.168.44.74
/queue simple add comment= | "Clien Rumahan static&ip binding" | max-limit= | 1M | / | 3M | name= | " | EGA74 | " | parent= "3.USER HOTSPOT&RUMAHAN" | target= | 192.168.44.75 | 74 | /queue simple add comment="Clien Rumahan static&ip binding" max-limit=1M/3M name="EGA74" parent= "3.USER HOTSPOT&RUMAHAN" target=192.168.44.75
/queue simple add comment= | "Clien Rumahan static&ip binding" | max-limit= | 1M | / | 2M | name= | " | EGA75 | " | parent= "3.USER HOTSPOT&RUMAHAN" | target= | 192.168.44.76 | 75 | /queue simple add comment="Clien Rumahan static&ip binding" max-limit=1M/2M name="EGA75" parent= "3.USER HOTSPOT&RUMAHAN" target=192.168.44.76
/queue simple add comment= | "Clien Rumahan static&ip binding" | max-limit= | 1M | / | 3M | name= | " | EGA76 | " | parent= "3.USER HOTSPOT&RUMAHAN" | target= | 192.168.44.77 | 76 | /queue simple add comment="Clien Rumahan static&ip binding" max-limit=1M/3M name="EGA76" parent= "3.USER HOTSPOT&RUMAHAN" target=192.168.44.77
/queue simple add comment= | "Clien Rumahan static&ip binding" | max-limit= | 1M | / | 2M | name= | " | EGA77 | " | parent= "3.USER HOTSPOT&RUMAHAN" | target= | 192.168.44.78 | 77 | /queue simple add comment="Clien Rumahan static&ip binding" max-limit=1M/2M name="EGA77" parent= "3.USER HOTSPOT&RUMAHAN" target=192.168.44.78
/queue simple add comment= | "Clien Rumahan static&ip binding" | max-limit= | 1M | / | 3M | name= | " | EGA78 | " | parent= "3.USER HOTSPOT&RUMAHAN" | target= | 192.168.44.79 | 78 | /queue simple add comment="Clien Rumahan static&ip binding" max-limit=1M/3M name="EGA78" parent= "3.USER HOTSPOT&RUMAHAN" target=192.168.44.79
/queue simple add comment= | "Clien Rumahan static&ip binding" | max-limit= | 1M | / | 2M | name= | " | EGA79 | " | parent= "3.USER HOTSPOT&RUMAHAN" | target= | 192.168.44.80 | 79 | /queue simple add comment="Clien Rumahan static&ip binding" max-limit=1M/2M name="EGA79" parent= "3.USER HOTSPOT&RUMAHAN" target=192.168.44.80
/queue simple add comment= | "Clien Rumahan static&ip binding" | max-limit= | 1M | / | 3M | name= | " | EGA80 | " | parent= "3.USER HOTSPOT&RUMAHAN" | target= | 192.168.44.81 | 80 | /queue simple add comment="Clien Rumahan static&ip binding" max-limit=1M/3M name="EGA80" parent= "3.USER HOTSPOT&RUMAHAN" target=192.168.44.81
/queue simple add comment= | "Clien Rumahan static&ip binding" | max-limit= | 1M | / | 2M | name= | " | EGA81 | " | parent= "3.USER HOTSPOT&RUMAHAN" | target= | 192.168.44.82 | 81 | /queue simple add comment="Clien Rumahan static&ip binding" max-limit=1M/2M name="EGA81" parent= "3.USER HOTSPOT&RUMAHAN" target=192.168.44.82
/queue simple add comment= | "Clien Rumahan static&ip binding" | max-limit= | 1M | / | 3M | name= | " | EGA82 | " | parent= "3.USER HOTSPOT&RUMAHAN" | target= | 192.168.44.83 | 82 | /queue simple add comment="Clien Rumahan static&ip binding" max-limit=1M/3M name="EGA82" parent= "3.USER HOTSPOT&RUMAHAN" target=192.168.44.83
/queue simple add comment= | "Clien Rumahan static&ip binding" | max-limit= | 1M | / | 2M | name= | " | EGA83 | " | parent= "3.USER HOTSPOT&RUMAHAN" | target= | 192.168.44.84 | 83 | /queue simple add comment="Clien Rumahan static&ip binding" max-limit=1M/2M name="EGA83" parent= "3.USER HOTSPOT&RUMAHAN" target=192.168.44.84
/queue simple add comment= | "Clien Rumahan static&ip binding" | max-limit= | 1M | / | 3M | name= | " | EGA84 | " | parent= "3.USER HOTSPOT&RUMAHAN" | target= | 192.168.44.85 | 84 | /queue simple add comment="Clien Rumahan static&ip binding" max-limit=1M/3M name="EGA84" parent= "3.USER HOTSPOT&RUMAHAN" target=192.168.44.85
/queue simple add comment= | "Clien Rumahan static&ip binding" | max-limit= | 1M | / | 2M | name= | " | EGA85 | " | parent= "3.USER HOTSPOT&RUMAHAN" | target= | 192.168.44.86 | 85 | /queue simple add comment="Clien Rumahan static&ip binding" max-limit=1M/2M name="EGA85" parent= "3.USER HOTSPOT&RUMAHAN" target=192.168.44.86
/queue simple add comment= | "Clien Rumahan static&ip binding" | max-limit= | 1M | / | 3M | name= | " | EGA86 | " | parent= "3.USER HOTSPOT&RUMAHAN" | target= | 192.168.44.87 | 86 | /queue simple add comment="Clien Rumahan static&ip binding" max-limit=1M/3M name="EGA86" parent= "3.USER HOTSPOT&RUMAHAN" target=192.168.44.87
/queue simple add comment= | "Clien Rumahan static&ip binding" | max-limit= | 1M | / | 2M | name= | " | EGA87 | " | parent= "3.USER HOTSPOT&RUMAHAN" | target= | 192.168.44.88 | 87 | /queue simple add comment="Clien Rumahan static&ip binding" max-limit=1M/2M name="EGA87" parent= "3.USER HOTSPOT&RUMAHAN" target=192.168.44.88
/queue simple add comment= | "Clien Rumahan static&ip binding" | max-limit= | 1M | / | 3M | name= | " | EGA88 | " | parent= "3.USER HOTSPOT&RUMAHAN" | target= | 192.168.44.89 | 88 | /queue simple add comment="Clien Rumahan static&ip binding" max-limit=1M/3M name="EGA88" parent= "3.USER HOTSPOT&RUMAHAN" target=192.168.44.89
/queue simple add comment= | "Clien Rumahan static&ip binding" | max-limit= | 1M | / | 2M | name= | " | EGA89 | " | parent= "3.USER HOTSPOT&RUMAHAN" | target= | 192.168.44.90 | 89 | /queue simple add comment="Clien Rumahan static&ip binding" max-limit=1M/2M name="EGA89" parent= "3.USER HOTSPOT&RUMAHAN" target=192.168.44.90
/queue simple add comment= | "Clien Rumahan static&ip binding" | max-limit= | 1M | / | 3M | name= | " | EGA90 | " | parent= "3.USER HOTSPOT&RUMAHAN" | target= | 192.168.44.91 | 90 | /queue simple add comment="Clien Rumahan static&ip binding" max-limit=1M/3M name="EGA90" parent= "3.USER HOTSPOT&RUMAHAN" target=192.168.44.91
/queue simple add comment= | "Clien Rumahan static&ip binding" | max-limit= | 1M | / | 2M | name= | " | EGA91 | " | parent= "3.USER HOTSPOT&RUMAHAN" | target= | 192.168.44.92 | 91 | /queue simple add comment="Clien Rumahan static&ip binding" max-limit=1M/2M name="EGA91" parent= "3.USER HOTSPOT&RUMAHAN" target=192.168.44.92
/queue simple add comment= | "Clien Rumahan static&ip binding" | max-limit= | 1M | / | 3M | name= | " | EGA92 | " | parent= "3.USER HOTSPOT&RUMAHAN" | target= | 192.168.44.93 | 92 | /queue simple add comment="Clien Rumahan static&ip binding" max-limit=1M/3M name="EGA92" parent= "3.USER HOTSPOT&RUMAHAN" target=192.168.44.93
/queue simple add comment= | "Clien Rumahan static&ip binding" | max-limit= | 1M | / | 2M | name= | " | EGA93 | " | parent= "3.USER HOTSPOT&RUMAHAN" | target= | 192.168.44.94 | 93 | /queue simple add comment="Clien Rumahan static&ip binding" max-limit=1M/2M name="EGA93" parent= "3.USER HOTSPOT&RUMAHAN" target=192.168.44.94
/queue simple add comment= | "Clien Rumahan static&ip binding" | max-limit= | 1M | / | 3M | name= | " | EGA94 | " | parent= "3.USER HOTSPOT&RUMAHAN" | target= | 192.168.44.95 | 94 | /queue simple add comment="Clien Rumahan static&ip binding" max-limit=1M/3M name="EGA94" parent= "3.USER HOTSPOT&RUMAHAN" target=192.168.44.95
/queue simple add comment= | "Clien Rumahan static&ip binding" | max-limit= | 1M | / | 2M | name= | " | EGA95 | " | parent= "3.USER HOTSPOT&RUMAHAN" | target= | 192.168.44.96 | 95 | /queue simple add comment="Clien Rumahan static&ip binding" max-limit=1M/2M name="EGA95" parent= "3.USER HOTSPOT&RUMAHAN" target=192.168.44.96
/queue simple add comment= | "Clien Rumahan static&ip binding" | max-limit= | 1M | / | 3M | name= | " | EGA96 | " | parent= "3.USER HOTSPOT&RUMAHAN" | target= | 192.168.44.97 | 96 | /queue simple add comment="Clien Rumahan static&ip binding" max-limit=1M/3M name="EGA96" parent= "3.USER HOTSPOT&RUMAHAN" target=192.168.44.97
/queue simple add comment= | "Clien Rumahan static&ip binding" | max-limit= | 1M | / | 2M | name= | " | EGA97 | " | parent= "3.USER HOTSPOT&RUMAHAN" | target= | 192.168.44.98 | 97 | /queue simple add comment="Clien Rumahan static&ip binding" max-limit=1M/2M name="EGA97" parent= "3.USER HOTSPOT&RUMAHAN" target=192.168.44.98
/queue simple add comment= | "Clien Rumahan static&ip binding" | max-limit= | 1M | / | 3M | name= | " | EGA98 | " | parent= "3.USER HOTSPOT&RUMAHAN" | target= | 192.168.44.99 | 98 | /queue simple add comment="Clien Rumahan static&ip binding" max-limit=1M/3M name="EGA98" parent= "3.USER HOTSPOT&RUMAHAN" target=192.168.44.99
/queue simple add comment= | "Clien Rumahan static&ip binding" | max-limit= | 1M | / | 2M | name= | " | EGA99 | " | parent= "3.USER HOTSPOT&RUMAHAN" | target= | 192.168.44.100 | 99 | /queue simple add comment="Clien Rumahan static&ip binding" max-limit=1M/2M name="EGA99" parent= "3.USER HOTSPOT&RUMAHAN" target=192.168.44.100
/queue simple add comment= | "Clien Rumahan static&ip binding" | max-limit= | 1M | / | 3M | name= | " | EGA100 | " | parent= "3.USER HOTSPOT&RUMAHAN" | target= | 192.168.44.101 | 100 | /queue simple add comment="Clien Rumahan static&ip binding" max-limit=1M/3M name="EGA100" parent= "3.USER HOTSPOT&RUMAHAN" target=192.168.44.101

## INPUT PROFILE HOTSPOT
SET PROFILE HOTSPOT
PER IP
SETTINGAN UNTUK PROFIL HOTSPOT
DOWNLOAD | 10M
UPLUAD | 5M

## OUTPUT PROFILE HOTSPOT
:local datetime [/system clock get date]; |  |  |  |  | :local datetime [/system clock get date]; | SCRIP ON LOGIN
:local timedate [/system clock get time]; |  |  |  |  | :local timedate [/system clock get time];
/queue simple add max-limit= | 5M | / | 10M | name="$address" comment=("user_hotspot") parent="3.USER HOTSPOT&RUMAHAN" \ target=$address | /queue simple add max-limit=5M/10M name="$address" comment=("user_hotspot") parent="3.USER HOTSPOT&RUMAHAN" \ target=$address
/queue simple remove [find name="$address"] ; |  |  |  |  | /queue simple remove [find name="$address"] ; | SCRIP ON LOGOUT

## INPUT PROFIL USER PPPOE
SET PROFILE PPPOE
PER IP
SETTINGAN UNTUK PROFIL PPPOE
DOWNLOAD | 3M
UPLUAD | 2M

## OUTPUT PROFIL USER PPPOE
:local address [/ppp active get [/ppp active find name="$user"] address] |  |  |  |  | :local address [/ppp active get [/ppp active find name="$user"] address] | SCRIP ON LOGIN PPPOE
:log warning "$user login dengan ip $address" |  |  |  |  | :log warning "$user login dengan ip $address"
:log warning "$user login dengan ip $address" |  |  |  |  | :log warning "$user login dengan ip $address"
:local datetime [/system clock get date]; |  |  |  |  | :local datetime [/system clock get date];
:local timedate [/system clock get time]; |  |  |  |  | :local timedate [/system clock get time];
[/queue simple add max-limit= | 2M | / | 3M | name=("$user") comment="user_pppoe" parent="3.USER HOTSPOT&RUMAHAN" \ target="$address"]; | [/queue simple add max-limit=2M/3M name=("$user") comment="user_pppoe" parent="3.USER HOTSPOT&RUMAHAN" \ target="$address"];
:log error "$user logout" |  |  |  |  | :log error "$user logout" | SCRIP ON LOGOUT PPPOE
:log error "$user logout" |  |  |  |  | :log error "$user logout"
[/queue simple remove [find name="$user"] ; |  |  |  |  | /queue simple remove [find name="$user"] ;